## BOM
University | Ecole Centrale Lyon | [10 empty] | Total Vehicle Cost |  | #REF!
Competition Code | FS
Year | 2017
Car # | 081 |  | The cost of assemlies on this chart should not include the cost of the parts in the assembly but only the materials, processes, fasteners and tooling in the assembly level.
Line Num. | Area of Commodity | Asm/Prt # | Rev. Lvl. | Asm | Component | Description | Unit Cost | Quantity | Material Cost | Process Cost | Fastener Cost | Tooling Cost | Total Cost | Details Page Number
| Engine and Drivetrain | EN A0001 | AA |  | Differential |  | 91.025 | 1 | 78.475 | 9.8967 | 1.32 | 1.3333 | 91.025 | 3
| Engine and Drivetrain | EN 01001 | AA | Differential | Housing |  | 125.3121 | 1 | 21.5843 | 100.5899 | 3.138 |  | 125.3121 | 13
| Engine and Drivetrain | EN 01002 | AA | Differential | Bearing Carrier |  | 10.729 | 2 | 6.205 | 4.524 |  |  | 21.458 | 14
| Engine and Drivetrain | EN 01003 | AA | Differential | Tie rod support |  | 1.8836 | 4 | 0.21058 | 1.673 |  |  | 7.5343 | 15
| Engine and Drivetrain | EN 01004 | AA | Differential | bearing carrier tab |  | 0.92448 | 4 | 0.12548 | 0.799 |  |  | 3.6979 | 16
| Engine and Drivetrain | EN A0002 | AA |  | Turnbuckle |  | 15.7473 | 2 | 5 | 8.7606 | 1.32 | 0.66667 | 31.4945 | 5
| Engine and Drivetrain | EN 02001 | AA | Turnbuckle | Tie rod tab |  | 0.92448 | 8 | 0.12548 | 0.799 |  |  | 7.3958 | 17
| Engine and Drivetrain | EN 02002 | AA | Turnbuckle | Threaded tube |  | 2.4358 | 4 | 0.16859 | 2.2672 |  |  | 9.7432 | 18
| Engine and Drivetrain | EN 02003 | AA | Turnbuckle | Tie rod spacer |  | 0.23635 | 16 | 0.021455 | 0.2149 |  |  |  | 19
| Engine and Drivetrain | EN A0003 | AA |  | Driveshaft |  | 232.3 | 1 | 200 | 15.92 | 16.38 |  | 232.3 | 6
| Engine and Drivetrain | EN 03001 | AA | Driveshaft | Inboard tripod housing |  | 67.7217 | 2 | 9.5343 | 58.1874 |  |  | 135.4433 | 20
| Engine and Drivetrain | EN 03002 | AA | Driveshaft | Outboard tripod housing |  | 59.5658 | 2 | 8.0161 | 51.5497 |  |  | 119.1316 | 21
| Engine and Drivetrain | EN 03003 | AA | Driveshaft | Right axle |  | 20.8599 | 1 | 3.3428 | 17.5171 |  |  | 20.8599 | 22
| Engine and Drivetrain | EN 03004 | AA | Driveshaft | Left axle |  | 20.7029 | 1 | 3.302 | 17.4008 |  |  | 20.7029 | 23
| Engine and Drivetrain | EN A0004 | AA |  | Chain set |  | 79.44 | 1 | 55.6 | 19.11 | 4.73 |  | 79.44 | 7
| Engine and Drivetrain | EN 04001 | AA | Chain set | Front sprocket |  | 16.1503 | 1 | 2.3787 | 13.7715 |  |  | 16.1503 | 24
| Engine and Drivetrain | EN 04002 | AA | Chain set | Rear sprocket |  | 16.8763 | 1 | 4.2592 | 12.6171 |  |  | 16.8763 | 25
| Engine and Drivetrain | EN 04003 | AA | Chain set | Rear sprocket adapter |  | 45.1255 | 1 | 9.8866 | 35.2389 |  |  | 45.1255 | 26
| Engine and Drivetrain | EN 04004 | AA | Chain set | Rear sprocket spacer |  | 0.29995 | 6 | 0.026087 | 0.27387 |  |  | 1.7997 | 27
| Engine and Drivetrain | EN 04005 | AA | Chain set | chain shield |  | 9.6882 | 1 | 2.8662 | 6.822 |  |  | 9.6882 | 28
| Engine and Drivetrain | EN A0005 | AA |  | Air Intake System |  | 63.2933 | 1 | 36 | 22.02 | 4.44 | 0.83333 | 63.2933 | 9
| Engine and Drivetrain | EN 05001 | AA | Air Intake System | Bottom plenum |  | 4.9675 | 1 | 1.7655 | 3.202 |  |  | 4.9675 | 29
| Engine and Drivetrain | EN 05002 | AA | Air Intake System | Upper Plenum |  | 18.8149 | 1 | 1.7589 | 17.056 |  |  | 18.8149 | 30
| Engine and Drivetrain | EN 05003 | AA | Air Intake System | Pipes |  | 16.3086 | 1 | 1.5246 | 14.784 |  |  | 16.3086 | 31
| Engine and Drivetrain | EN 05004 | AA | Air Intake System | Upper Pipes |  | 0.9884 | 1 | 0.0924 | 0.896 |  |  | 0.9884 | 32
| Engine and Drivetrain | EN 05005 | AA | Air Intake System | Obstruction Plate |  | 0.84759 | 1 | 0.096591 | 0.751 |  |  | 0.84759 | 33
| Engine and Drivetrain | EN 05006 | AA | Air Intake System | Plenum Mount |  | 1.2469 | 2 | 0.060936 | 1.186 |  |  | 2.4939 | 34
| Engine and Drivetrain | EN A0006 | AA |  | Throttle body |  | 130.6995 | 1 | 119.815 | 8.9779 | 1.24 | 0.66667 | 130.6995 | 11
| Engine and Drivetrain | EN 06001 | AA | Throttle body | Throttle Frange |  | 5.179 | 1 | 0.72899 | 4.45 |  |  | 5.179 | 35
| Engine and Drivetrain | EN 06002 | AA | Throttle body | Restrictor |  | 5.8791 | 1 | 1.7291 | 4.15 |  |  | 5.8791 | 36
| Engine and Drivetrain | EN 06003 | AA | Throttle body | Throttle Housing |  | 4.3526 | 1 | 0.92262 | 3.43 |  |  | 4.3526 | 37
| Engine and Drivetrain | EN 06004 | AA | Throttle body | Throttle axle |  | 2.7255 | 1 | 0.05546 | 2.67 |  |  | 2.7255 | 38
| Engine and Drivetrain | EN 06005 | AA | Throttle body | TPS axle |  | 2.7116 | 1 | 0.041595 | 2.67 |  |  | 2.7116 | 39
| Engine and Drivetrain | EN 06006 | AA | Throttle body | Cable housing |  | 3.5696 | 1 | 0.16956 | 3.4 |  |  | 3.5696 | 40
| Engine and Drivetrain | EN 06007 | AA | Throttle body | Axle stop |  | 2.0402 | 1 | 0.26017 | 1.78 |  |  | 2.0402 | 41
| Engine and Drivetrain | EN 06008 | AA | Throttle body | Ram pipe |  | 12.5106 | 1 | 4.0106 | 8.5 |  |  | 12.5106 | 42
| Engine and Drivetrain | EN 06009 | AA | Throttle body | Throttle Plate |  | 1.491 | 1 | 0.071003 | 1.42 |  |  | 1.491 | 43
| Engine and Drivetrain | EN 06010 | AA | Throttle body | Tabs |  | 0.81921 | 2 | 0.010809 | 0.8084 |  |  | 1.6384 | 44
| Engine and Drivetrain | EN 06011 | AA | Throttle body | Mount 1 |  | 0.73918 | 1 | 0.039183 | 0.7 |  |  | 0.73918 | 45
| Engine and Drivetrain | EN 06012 | AA | Throttle body | Mount 2 |  | 0.74966 | 1 | 0.049662 | 0.7 |  |  | 0.74966 | 46
| Engine and Drivetrain | EN 06013 | AA | Plenum Mount | Throttle Body |  | 1.7497 | 1 | 0.049662 | 1.7 |  |  | 1.7497 | 47
| Engine and Drivetrain |  |  |  | Area Total |  |  |  | 612.0517 | 632.6036 | 33.888 | 4.1667 | 1361.9283
| Frame and body | FR A0006 | AA |  | Shifter |  | 69.4396 | 1 | 42.48 | 26.2162 | 0.41 | 0.33333 | 69.4396 | 48
| Frame and body | FR 06001 | AA | Shifter | Engine gear box drum gear |  | 14.5789 | 1 | 2.4289 | 12.15 |  |  |  | 50
| Frame and body | FR 06002 | AA | Shifter | Engine gear box shifting, pinion shaft |  | 17.6389 | 1 | 2.4289 | 15.21 |  |  |  | 51
| Frame and body | FR 06003 | AA | Shifter | Engine gear box actuator tab |  | 1.8851 | 1 | 0.045092 | 1.84 |  |  |  | 52
| Frame and body | FR 06004 | AA | Shifter | Front engine gear box actuator mount |  | 2.829 | 1 | 0.038955 | 2.79 |  |  |  | 53
| Frame and body | FR 06005 | AA | Shifter | Rear gear box actuator mount |  | 2.6476 | 1 | 0.10764 | 2.54 |  |  |  | 54
| Frame and body | FR 06006 | AA | Shifter | Engine gear box actuator coupling |  | 7.5429 | 1 | 1.2229 | 6.28 | 0.04 |  |  | 55
| Frame and body |  |  |  | Area Total |  |  |  | 48.7524 | 67.0263 | 0.45 | 0.33333 | 69.4396

## EN Assemblies
University | Ecole Centrale de Lyon | [7 empty] | Car # | 81 |  | Asm Cost | 247.694
System | Engine and Drivetrain | [10 empty] | Qty | 1
Assembly | Differential | [7 empty] | FileLink1
P/N Base | EN A0001 | [7 empty] | FileLink2 |  |  | Extended Cost | 247.694
Suffix | AA | [7 empty] | FileLink3
Details | Différentiel
ItemOrder | Part | Part Cost | Quantity | Sub Total
10 | Housing | 125.3121 | 1 | 125.3121
20 | Bearing carrier | 10.729 | 2 | 21.458
30 | Tie rod support | 1.8836 | 4 | 7.5343
40 | bearing carrier tab | 0.92448 | 4 | 3.6979
|  |  | Sub Total | 158.0024
ItemOrder | Material | Use | UnitCost | Size1 | Unit1 | Size2 | Unit2 | Area Name | Area | Length | Density | Quantity | Sub Total
10 | Bearing, Ball, Radial | Right differential bearing | 40.25 | 90 | mm | 20 | mm |  |  |  |  | 1 | 40.25
20 | Bearing, Ball, Radial | Left differential bearing | 38.18 | 90 | mm | 18 | mm |  |  |  |  | 1 | 38.18
30 | Fluid, Oil | Differential oil | 0.75 | 0.06 | liter | [6 empty] | 0.06 | 0.045
40 | Paint |  | 10 | 0.005 | m² | [6 empty] | 1 | 0.08
50 | Internals |  | 110 | 1 | unit | [6 empty] | 1 | 110
[12 empty] | Sub Total | 78.475
ItemOrder | Process | Use | UnitCost | Unit | Quantity | Multiplier | Mult. Val. | Sub Total
10 | Weld | Weld tabs to frame | 0.15 | cm | 15.8 |  |  | 2.37
20 | Aerosol Apply | Paint tabs | 5.25 | m^2 | 0.00508 |  |  | 0.02667
30 | Assemble, 3 kg, Interference | Assemble the housing and the bearings | 0.56 | unit | 2 |  |  | 1.12
40 | Assemble, 1 kg, Interference | Assemble the bearing carriers and the bearings | 0.19 | unit | 2 |  |  | 0.38
50 | Assemble, 3 kg, Line-on-Line | Put the bearing carriers and tabs in place | 0.38 | unit | 2 |  |  | 0.76
60 | Ratchet <=25.4 mm | Bolt the bearing carriers to tabs | 0.75 | unit | 2 |  |  | 1.5
70 | Reaction Tool <= 25.4 mm | Bolt the bearing carriers to tabs | 0.25 | unit | 2 |  |  | 0.5
80 | Assemble,1kg, Loose | Put the tie rods supports in place | 0.06 | unit | 4 |  |  | 0.24
90 | Ratchet <= 6.35 mm | Bolt the tie rods supports to the baring carriers | 0.5 | unit | 4 |  |  | 2
100 | Reaction Tool <= 6.35 mm | Bolt the tie rods supports to the baring carriers | 0.25 | unit | 4 |  |  | 1
[7 empty] | Sub Total | 9.8967
ItemOrder | Fastener | Use | UnitCost | Size1 | Unit1 | Size2 | Unit2 | Quantity | Sub Total
10 | Bolt, Grade 8.8 (SAE 5) | Assemble bearing carriers and tabs | 0.19 | 8 | mm | 45 | mm | 2 | 0.38
20 | Bolt, Grade 8.8 (SAE 5) | Assemble bearing carriers and tabs | 0.19 | 8 | mm | 45 | mm | 2 | 0.38
30 | Nut, Grade 8.8 (SAE 5) | Assemble bearing carriers and tabs | 0.04 | 8 | mm |  |  | 2 | 0.08
40 | Bolt, Grade 8.8 (SAE 5) | Assemble bearing carrier and tie rods supports | 0.08 | 6 | mm | 35 | mm | 4 | 0.32
50 | Nut, Grade 8.8 (SAE 5) | Assemble bearing carrier and tie rods supports | 0.03 | 6 | mm |  |  | 4 | 0.12
60 | Washer, Grade 8.8 (SAE 5) | Assemble bearing carriers and tabs | 0.01 |  | unit |  |  | 4 | 0.04
[8 empty] | Sub Total | 1.32
ItemOrder | Tooling | Use | UnitCost | Unit | Quantity | PVF | FractionIncluded | Sub Total
10 | Welds - Welding Fixture | Tabs | 500 | point | 8 | 3000 | 1 | 1.3333
[7 empty] | Sub Total | 1.3333
University | Ecole Centrale de Lyon | [7 empty] | Car # | 81 |  | Asm Cost | 20.6693
System | Engine and Drivetrain | [10 empty] | Qty | 2
Assembly | Turnbuckle | [7 empty] | FileLink1
P/N Base | EN A0002 | [7 empty] | FileLink2 |  |  | Extended Cost | 41.3387
Suffix | AA | [7 empty] | FileLink3
Details | vis-en-lanterne, biellette
ItemOrder | Part | Part Cost | Quantity | Sub Total
10 | Tie rod tab | 0.92448 | 4 | 3.6979
20 | Threaded tube | 2.4358 | 2 | 4.8716
30 | Tie rod spacer | 0.23635 | 8 | 1.8908
|  |  | Sub Total | 5.5887
ItemOrder | Material | Use | UnitCost | Size1 | Unit1 | Size2 | Unit2 | Area Name | Area | Length | Density | Quantity | Sub Total
10 | Rod End, Industrial | Male left threads rod end | 2.5 | 8 | mm | [6 empty] | 1 | 2.5
20 | Rod End, Industrial | Male right threads rod end | 2.5 | 8 | mm | [6 empty] | 1 | 2.5
[12 empty] | Sub Total | 5
ItemOrder | Process | Use | UnitCost | Unit | Quantity | Multiplier | Mult. Val. | Sub Total
10 | Weld | Weld tabs to frame | 0.15 | cm | 15.8 |  |  | 2.37
20 | Aerosol Apply | Paint tabs | 5.25 | m^2 | 0.00202 |  |  | 0.010605
30 | Assemble, 1 kg, Line-on-Line | Put nuts on rod ends | 0.13 | unit | 2 |  |  | 0.26
40 | Assemble, 1 kg, Line-on-Line | Put rod ends on threaded tube | 0.13 | unit | 2 |  |  | 0.26
50 | Wrench <= 25.4 mm | Tighten the nut to the tube | 1.5 | unit | 2 |  |  | 3
60 | Reaction Tool <= 25.4 mm | Tighten the nut to the tube | 0.25 | unit | 2 |  |  | 0.5
70 | Assemble, 1 kg, Loose | Put tie rod on tie rod support and spacers | 0.06 | unit | 3 |  |  | 0.18
80 | Ratchet <= 25.4 mm | Put the M8 bolt | 0.75 | unit | 1 |  |  | 0.75
90 | Reaction Tool <= 25.4 mm | Put the M8 nut | 0.25 | unit | 1 |  |  | 0.25
100 | Assemble, 1 kg, Loose | Put tie rod on tab with spacers | 0.06 | unit | 3 |  |  | 0.18
110 | Ratchet <= 25.4 mm | Put the M8 bolt | 0.75 | unit | 1 |  |  | 0.75
120 | Reaction Tool <= 25.4 mm | Put the M8 nut | 0.25 | unit | 1 |  |  | 0.25
[7 empty] | Sub Total | 8.7606
ItemOrder | Fastener | Use | UnitCost | Size1 | Unit1 | Size2 | Unit2 | Quantity | Sub Total
10 | Bolt, Grade 8.8 (SAE 5) | Assemble bearing carriers and tabs | 0.19 | 8 | mm | 45 | mm | 2 | 0.38
20 | Bolt, Grade 8.8 (SAE 5) | Assemble bearing carriers and tabs | 0.19 | 8 | mm | 45 | mm | 2 | 0.38
30 | Nut, Grade 8.8 (SAE 5) | Assemble bearing carriers and tabs | 0.04 | 8 | mm |  |  | 2 | 0.08
40 | Bolt, Grade 8.8 (SAE 5) | Assemble bearing carrier and tie rods supports | 0.08 | 6 | mm | 35 | mm | 4 | 0.32
50 | Nut, Grade 8.8 (SAE 5) | Assemble bearing carrier and tie rods supports | 0.03 | 6 | mm |  |  | 4 | 0.12
60 | Washer, Grade 8.8 (SAE 5) | Assemble bearing carriers and tabs | 0.01 |  | unit |  |  | 4 | 0.04
[8 empty] | Sub Total | 1.32
ItemOrder | Tooling | Use | UnitCost | Unit | Quantity | PVF | Fraction Included | Sub Total
10 | Welds - Welding Fixture | Tabs | 500 | point | 4 | 3000 | 1 | 0.66667
[7 empty] | Sub Total | 0.66667
University | Ecole Centrale de Lyon | [7 empty] | Car # | 81 |  | Asm Cost | 388.4462
System | Engine and Drivetrain | [10 empty] | Qty | 1
Assembly | Driveshaft | [7 empty] | FileLink1
P/N Base | EN A0003 | [7 empty] | FileLink2 |  |  | Extended Cost | 388.4462
Suffix | AA | [7 empty] | FileLink3
Details
ItemOrder | Part | Part Cost | Quantity | Sub Total
10 | Inboard tripod housing | 67.7217 | 2 | 135.4433
20 | Outboard tripod housing | 59.5658 | 2 | 119.1316
30 | Right axle | 20.8599 | 1 | 20.8599
40 | Left axle | 20.7029 | 1 | 20.7029
|  |  | Sub Total | 156.1462
ItemOrder | Material | Use | UnitCost | Size1 | Unit1 | Size2 | Unit2 | Area Name | Area | Length | Density | Quantity | Sub Total
10 | Constant Velocity Joint, Tripod | Tripod for driveshaft | 45 |  | unit | [6 empty] | 4 | 180
20 | Constant Velocity Joint, Boot | Boot for driveshaft | 5 |  | unit | [6 empty] | 4 | 20
[12 empty] | Sub Total | 200
ItemOrder | Process | Use | UnitCost | Unit | Quantity | Multiplier | Mult. Val. | Sub Total
10 | Assemble, 3 kg, Interference | Assemble a tripod housing and the differential | 0.56 | unit | 2 |  |  | 1.12
20 | Wrench <= 25.4 mm | Fasten the differential and a tripod housing | 1.5 | unit | 2 |  |  | 3
30 | Assemble, 1 kg, Interference | Assemble a boot and an axle | 0.19 | unit | 4 |  |  | 0.76
40 | Assemble, 1 kg, Interference | Assemble an axle and a snap ring | 0.19 | unit | 4 |  |  | 0.76
50 | Assemble, 1 kg, Line-on-Line | Assemble a tripod and an axle | 0.13 | unit | 4 |  |  | 0.52
60 | Assemble, 1 kg, Interference | Assemble an axle and a snap ring | 0.19 | unit | 4 |  |  | 0.76
70 | Assemble, 3 kg, Loose | Assemble an axle and a tripod housing | 0.19 | unit | 4 |  |  | 0.76
80 | Assemble, 1 kg, Interference | Assemble a boot and an tripod housing | 0.19 | unit | 4 |  |  | 0.76
90 | Assemble, 3 kg, Interference | Assemble a tripod housing and a hub | 0.56 | unit | 2 |  |  | 1.12
100 | Assemble, 3 kg, Interference | Assemble a tripod housing and a hub | 0.56 | unit | 2 |  |  | 1.12
110 | Assemble, 3 kg, Interference | Assemble a hose clamp and an axle | 0.56 | unit | 2 |  |  | 1.12
120 | Assemble, 3 kg, Interference | Assemble a hose clamp and an tripod housing | 0.56 | unit | 2 |  |  | 1.12
130 | Wrench <= 25.4 mm | Bolt tripod housing to hub | 1.5 | unit | 2 |  |  | 3
[7 empty] | Sub Total | 15.92
ItemOrder | Fastener | Use | UnitCost | Size1 | Unit1 | Size2 | Unit2 | Quantity | Sub Total
10 | Retaining Ring, R-ring | Snap ring for retaining tripods | 0.09 | 20 | mm |  |  | 8 | 0.72
20 | Hose Clamp, Spring Steel | fasten the boot | 0.92 | 65.5 | mm |  |  | 2 | 1.84
30 | Hose Clamp, Spring Steel | fasten the boot | 0.28 | 20 | mm |  |  | 2 | 0.56
40 | Bolt, Grade 8.8 (SAE 5) | Assemble the tripod housings and the differential | 0.08 | 8 | mm | 20 | mm | 2 | 0.16
50 | Nut, Grade NAS 6-Point | Fasten the tripod housing and the hub | 6.55 | 20 | mm |  |  | 2 | 13.1
[8 empty] | Sub Total | 16.38
University | Ecole Centrale de Lyon | [7 empty] | Car # | 81 |  | Asm Cost | 120.44
System | Engine and Drivetrain | [10 empty] | Qty | 1
Assembly | Chain set | [7 empty] | FileLink1
P/N Base | EN A0004 | [7 empty] | FileLink2 |  |  | Extended Cost | 120.44
Suffix | AA | [7 empty] | FileLink3
Details
ItemOrder | Part | Part Cost | Quantity | Sub Total
10 | Front sprocket | 1 | 1 | 1
20 | Rear sprocket | 1 | 1 | 1
30 | Rear sprocket adapter | 1 | 1 | 1
40 | Rear sprocket spacer | 6 | 6 | 36
50 | chain shield | 1 | 1 | 1
|  |  | Sub Total | 41
ItemOrder | Material | Use | UnitCost | Size1 | Unit1 | Size2 | Unit2 | Area Name | Area | Length | Density | Quantity | Sub Total
10 | Chain | 520 Chain | 0.05 | 1112 | mm | [6 empty] | 1112 | 55.6
[12 empty] | Sub Total | 55.6
ItemOrder | Process | Use | UnitCost | Unit | Quantity | Multiplier | Mult. Val. | Sub Total
10 | Weld | Weld lower chain shield to frame | 0.15 | cm | 15 |  |  | 2.25
20 | Assemble, 3 kg, Interference | Put the rear sprocket adapter on the differential | 0.56 | unit | 1 |  |  | 0.56
30 | Assemble, 1 kg, Interference | Put the retaining ring in the groove | 0.19 | unit | 1 |  |  | 0.19
40 | Assemble, 1 kg, Loose | Put spacers on adapter | 0.06 | unit | 6 |  |  | 0.36
50 | Assemble, 1 kg, Loose | Put rear sprocket on adapter | 0.06 | unit | 1 |  |  | 0.06
60 | Ratchet <= 25.4 mm | Bolt rear sprocket to adapter | 0.75 | unit | 6 |  |  | 4.5
70 | Reaction Tool <= 25.4 mm | Bolt rear sprocket to adapter | 0.25 | unit | 6 |  |  | 1.5
80 | Assemble, 1 kg, Interference | Put the front sprocket in place | 0.19 | unit | 1 |  |  | 0.19
90 | Ratchet <= 25.4 mm | Bolt front sprocket to engine | 0.75 | unit | 1 |  |  | 0.75
100 | Assemble, 5 kg, Line-on-Line | Put chain in place | 0.63 | unit | 1 |  |  | 0.63
110 | Adjustment - Misc. | Chain tension | 5 | unit | 1 |  |  | 5
120 | Assemble, 1 kg, Loose | Put the upper chain shield | 0.06 | unit | 1 |  |  | 0.06
130 | Ratchet <= 25.4 mm | Bolt upper chain shield to lower chain shield | 0.75 | unit | 2 |  |  | 1.5
140 | Reaction Tool <= 25.4 mm | Bolt upper chain shield to lower chain shield | 0.25 | unit | 2 |  |  | 0.5
150 | Assemble, 1 kg, Loose | Put the upper chain shield on the engine | 0.06 | unit | 1 |  |  | 0.06
160 | Ratchet <= 25.4 mm | Bolt upper chain shield to engine | 0.75 | unit | 1 |  |  | 0.75
170 | Reaction Tool <= 25.4 mm | Bolt upper chain shield to engine | 0.25 | unit | 1 |  |  | 0.25
[7 empty] | Sub Total | 19.11
ItemOrder | Fastener | Use | UnitCost | Size1 | Unit1 | Size2 | Unit2 | Quantity | Sub Total
10 | Bolt, Grade 12.9 | Assemble the rear sprocket with the adapter | 0.54 | 10 | mm | 50 | mm | 6 | 3.24
20 | Nut, Grade 8.8 (SAE 5) | Assemble the rear sprocket with the adapter | 0.07 | 10 | mm |  |  | 6 | 0.42
30 | Washer, Grade 8.8 (SAE 5) | Assemble the rear sprocket with the adapter | 0.01 |  | unit |  |  | 12 | 0.12
40 | Bolt, Grade 8.8 (SAE 5) | Assemble the upper chain shield with the lower | 0.08 | 8 | mm | 20 | mm | 2 | 0.16
50 | Nut, Grade 8.8 (SAE 5) | Assemble the upper chain shield with the lower | 0.04 | 8 | mm |  |  | 2 | 0.08
60 | Washer, Grade 8.8 (SAE 5) | Assemble the upper chain shield with the lower | 0.01 |  | unit |  |  | 4 | 0.04
70 | Bolt, Grade 8.8 (SAE 5) | Assemble the upper chain shield with the engine | 0.04 | 6 | mm | 20 | mm | 1 | 0.04
80 | Nut, Grade 8.8 (SAE 5) | Assemble the upper chain shield with the engine | 0.03 | 6 | mm |  |  | 1 | 0.03
90 | Washer, Grade 8.8 (SAE 5) | Assemble the upper chain shield with the engine | 0.01 |  | unit |  |  | 2 | 0.02
100 | Bolt, Grade 8.8 (SAE 5) | Assemble the front sprocket with the engine | 0.08 | 8 | mm | 20 | mm | 1 | 0.08
110 | Retaining Ring, External | Hold the rear sprocket adapter in place on the differential | 0.5 | 52 | mm |  |  | 1 | 0.5
[8 empty] | Sub Total | 4.73
University | Ecole Cenrale de Lyon | [7 empty] | Car # | 81 |  | Asm Cost | 107.7142
System | Engine and Drivetrain | [10 empty] | Qty | 1
Assembly | Air Intake System | [7 empty] | FileLink1
P/N Base | EN A0005 | [7 empty] | FileLink2 |  |  | Extended Cost | 107.7142
Suffix | AA | [7 empty] | FileLink3
Details | Air Intake assembly
ItemOrder | Part | Part Cost | Quantity | Sub Total
10 | Bottom plenum | 4.9675 | 1 | 4.9675
20 | Upper plenum | 18.8149 | 1 | 18.8149
30 | Pipes | 16.3086 | 1 | 16.3086
40 | Upper pipes | 0.9884 | 1 | 0.9884
50 | Obstruction plate | 0.84759 | 1 | 0.84759
60 | Plenum Mount | 1.2469 | 2 | 2.4939
|  |  | Sub Total | 44.4209
ItemOrder | Material | Use | UnitCost | Size1 | Unit1 | Size2 | Unit2 | Area Name | Area | Length | Density | Quantity | Sub Total
10 | Hose, Rubber | Rubber brushing | 9 | 50 | mm | [6 empty] | 4 | 36
[12 empty] | Sub Total | 36
ItemOrder | Process | Use | UnitCost | Unit | Quantity | Multiplier | Mult. Val. | Sub Total
10 | Assemble, 1kg, Line-on-line | Assemble pipes and bottom plenum | 0.13 |  | 1 |  | 1 | 0.13
20 | Ratchet <= 6,35 mm | Tighten parts together | 0.5 |  | 12 |  | 1 | 6
30 | Reaction tool <= 6,35 mm | Reaction for process 20 | 0.25 |  | 12 |  | 1 | 3
40 | Assemble, 1kg, Line-on-line | Assemble upper plenum, bottom plenum and uper pipes | 0.13 |  | 1 |  | 1 | 0.13
50 | Ratchet <= 6,35 mm | Tighten parts together | 0.5 |  | 8 |  | 1 | 4
60 | Reaction tool <= 6,35 mm | Reaction for process 20 | 0.25 |  | 8 |  | 1 | 2
70 | Assemble, 1kg, Interference | Assemble rubber brushing to engine | 0.19 |  | 4 |  | 1 | 0.76
80 | Assemble, 1kg, loose | Put clamp on brushing | 0.06 |  | 4 |  | 1 | 0.24
90 | Assemble, 1kg, Interference | Assemble pipes on rubber brushing | 0.19 |  | 4 |  | 1 | 0.76
100 | Screwdriver > 1Turn | Tighten hose clamp | 0.5 |  | 4 |  | 1 | 2
110 | Power Tool, < 6,35mm | Tighten obstruction plate with engine | 0.25 |  | 4 |  |  | 1
120 | Power Tool, < 6,35mm | Tighten plenum mount with obstruction plate | 0.25 |  | 2 |  |  | 0.5
130 | Ratchet <= 6,35 mm | Tighten plenum mount with pipes | 0.5 |  | 2 |  | 1 | 1
140 | Reaction tool <= 6,35 mm | Reaction for process 130 | 0.25 |  | 2 |  | 1 | 0.5
[7 empty] | Sub Total | 22.02
ItemOrder | Fastener | Use | UnitCost | Size1 | Unit1 | Size2 | Unit2 | Quantity | Sub Total
10 | Bolt,Grade 8.8 (SAE 5) | M4 bolt for process 20 | 0.02 | 4 | mm | 20 | mm | 12 | 0.24
20 | Nut, Grade 8.8 (SAE 5) | M4 nut for process 20 | 0.02 | 4 | mm |  |  | 12 | 0.24
30 | Washer, Grade 8.8 (SAE 5) | M4 washer for process 20 | 0.01 | 4 | mm |  |  | 12 | 0.12
40 | Bolt, Grade 8.8 (SAE 5) | M6 bolt for process 80 | 0.04 | 6 | mm | 20 | mm | 4 | 0.16
50 | Bolt, Grade 8.8 (SAE 5) | M6 bolt for process 90 | 0.04 | 6 | mm | 20 | mm | 2 | 0.08
60 | Nut, Grade 8.8 (SAE 5) | M6 nut for process 90 | 0.03 | 6 | mm |  |  | 2 | 0.06
70 | Washer, Grade 8.8 (SAE 5) | M6 washer for process 90 | 0.01 | 6 | mm |  |  | 2 | 0.02
80 | Hose Clamp, Miniature Bolt | Clamp for process 40 | 0.72 | 55 | mm |  |  | 4 | 2.88
90 | M6 bolt for process 50 | M6 bolt for process 50 | 0.04 | 6 | mm | 16 | mm | 8 | 0.32
100 | Nut, Grade 8.8 (SAE 5) | M6 nut for process 50 | 0.03 | 6 | mm |  |  | 8 | 0.24
110 | Washer, Grade 8.8 (SAE 5) | M6 washer for process 50 | 0.01 | 6 | mm |  |  | 8 | 0.08
[8 empty] | Sub Total | 4.44
ItemOrder | Tooling | Use | UnitCost | Unit | Quantity | PVF | FractionIncluded | Sub Total
10 | Welds - Welding Fixture | Exemple de Tooling | 500 | point | 5 | 3000 | 1 | 0.83333
[7 empty] | Sub Total | 0.83333
University | Ecole Cenrale de Lyon | [7 empty] | Car # | 81 |  | Asm Cost | 176.0355
System | Engine and Drivetrain | [10 empty] | Qty | 1
Assembly | Throttle body | [7 empty] | FileLink1
P/N Base | EN A0006 | [7 empty] | FileLink2 |  |  | Extended Cost | 176.0355
Suffix | AA | [7 empty] | FileLink3
Details
ItemOrder | Part | Part Cost | Quantity | Sub Total
10 | Throttle Frange | 5.179 | 1 | 5.179
20 | Restrictor | 5.8791 | 1 | 5.8791
30 | Throttle Housing | 4.3526 | 1 | 4.3526
40 | Throttle Axle | 2.7255 | 1 | 2.7255
50 | TPS Axle | 2.7116 | 1 | 2.7116
60 | Cable Housing | 3.5696 | 1 | 3.5696
70 | Axle Stop | 2.0402 | 1 | 2.0402
80 | Ram pipe | 12.5106 | 1 | 12.5106
90 | Throttle Plate | 1.491 | 1 | 1.491
100 | Tabs | 0.81921 | 2 | 1.6384
110 | Mount 1 | 0.73918 | 1 | 0.73918
120 | Mount 2 | 0.74966 | 1 | 0.74966
130 | Hose Clip | 1.7497 | 1 | 1.7497
|  |  | Sub Total | 45.3359
ItemOrder | Material | Use | UnitCost | Size1 | Unit1 | Size2 | Unit2 | Area Name | Area | Length | Density | Quantity | Sub Total
10 | Air filter |  | 0.15 | 420 | cm^2 | [6 empty] | 420 | 63
20 | Paint | Tabs painting | 10 | 0.0015 | m^2 | [6 empty] | 0.0015 | 0.015
30 | Spring, Tension (General) | Torsion spring | 1 | [8 empty] | 1 | 1
40 | Spring, Tension (General) | Helicoidal spring | 1 | [8 empty] | 1 | 1
50 | Seal, O-ring, Elastomer | Sealing with airfilter | 0.05 | [8 empty] | 1 | 0.05
60 | Seal, O-ring, Elastomer | Sealing with plenum | 0.05 | [8 empty] | 1 | 0.05
70 | Cable, pull | Throttle cable | 15 | 2.5 | m | [6 empty] | 2.5 | 37.5
80 | Cable, adjuster |  | 1 | [8 empty] | 1 | 1
90 | Mount, vibrating damping, Sandwich | Isolation between throttle and frame | 8.1 | 30 | mm | [6 empty] | 2 | 16.2
[12 empty] | Sub Total | 119.815
ItemOrder | Process | Use | UnitCost | Unit | Quantity | Multiplier | Mult. Val. | Sub Total
10 | Weld | Tabs welding | 0.15 | cm | 4 |  | 1 | 0.6
20 | Aerosol apply | Tabs painting | 5.25 | m^2 | 0.0015 |  | 1 | 0.007875
30 | Assemble, 1kg, Interference | Assemble throttle housing on restrictor | 0.19 | Unit | 1 |  | 1 | 0.19
40 | Assemble, 1kg, Interference | Assemble flange on restrictor | 0.19 | Unit | 1 |  | 1 | 0.19
50 | Assemble, 1kg, Interference | Assemble ram pipe on restrictor | 0.19 | Unit | 1 |  | 1 | 0.19
60 | Assemble, 1kg, Interference | Assemble throttle plate in restrictor | 0.19 | Unit | 1 |  | 1 | 0.19
70 | Assemble, 1kg, Interference | Assemble TPS axle | 0.19 | Unit | 1 |  | 1 | 0.19
80 | Assemble, 1kg, Interference | Assemble cable housing axle | 0.19 | Unit | 1 |  | 1 | 0.19
90 | Assemble, 1kg, Interference | Assemble negative stop | 0.19 | Unit | 1 |  | 1 | 0.19
100 | Ratchet <= 6,35mm | Tighten M5 bolt | 0.5 | Unit | 1 |  | 1 | 0.5
110 | Reaction tool <=6,35mm | Reaction tool for M5 nut | 0.25 | Unit | 1 |  | 1 | 0.25
120 | Assemble, 1kg, Line-on-line | Assemble torsion spring | 0.13 | Unit | 1 |  | 1 | 0.13
130 | Assemble, 1kg, Loose | Assemble axle stop | 0.06 | Unit | 2 |  | 1 | 0.12
140 | Ratchet <= 6,35mm | Tighten M5 bolt | 0.5 | Unit | 1 |  | 1 | 0.5
150 | Assemble, 1kg, Loose | Assemble seal on throttle body | 0.06 | Unit | 2 |  | 1 | 0.12
160 | Assemble, 1kg, Interference | Assemble throttle body on plenum | 0.19 | Unit | 1 |  | 1 | 0.19
170 | Ratchet <= 6,35mm | Tighten M6 bolt | 0.5 | Unit | 2 |  | 1 | 1
180 | Reaction tool <=6,35mm | Reaction tool for M6 nut | 0.25 | Unit | 2 |  | 1 | 0.5
190 | Assemble, 1kg, Loose | Assemble air filter and clamp | 0.06 | Unit | 1 |  | 1 | 0.06
200 | Screwdriver <1 Turn | Tighten clamp | 0.12 | Unit | 1 |  | 1 | 0.12
210 | Assemble, 1kg, Loose | Assemble cable adjuster | 0.06 | Unit | 1 |  | 1 | 0.06
220 | Hand, Loose <=6,35mm | Tighten throttle adjuster | 0.25 | Unit | 1 |  | 1 | 0.25
230 | Assemble, 1kg, Loose | Assemble cable | 0.06 | Unit | 1 |  | 1 | 0.06
240 | Assemble, 1kg, Loose | Assemble hose clip and Mounts | 0.06 | Unit | 1 |  | 1 | 0.06
250 | Ratchet <= 6,35mm | Tighten M6 bolt | 0.5 | Unit | 2 |  | 1 | 1
260 | Reaction tool <=6,35mm | Reaction tool for M6 nut | 0.25 | Unit | 2 |  | 1 | 0.5
270 | Assemble, 1kg, Loose | Assemble Vibration-Damping, Mounts and Tabs | 0.06 | Unit | 2 |  | 1 | 0.12
280 | Ratchet <= 6,35mm | Tighten M6 bolt | 0.5 | Unit | 2 |  | 1 | 1
290 | Reaction tool <=6,35mm | Reaction tool for M6 nut | 0.25 | Unit | 2 |  | 1 | 0.5
[7 empty] | Sub Total | 8.9779
ItemOrder | Fastener | Use | UnitCost | Size1 | Unit1 | Size2 | Unit2 | Quantity | Sub Total
10 | Bolt, Grade 8.8 (SAE 5) | Process 90 | 0.02 | 5 | mm | 10 | mm | 1 | 0.02
20 | Nut, Grade 8.8 (SAE 5) | Process 90 | 0.02 | 5 | mm |  |  | 1 | 0.02
30 | Bolt, Grade 8.8 (SAE 5) | Process 130 | 0.02 | 5 | mm | 10 | mm | 1 | 0.02
40 | Bolt, Grade 8.8 (SAE 5) | Process 160 | 0.04 | 6 | mm | 16 | mm | 2 | 0.08
50 | Nut, Grade 8.8 (SAE 5) | Process 160 | 0.03 | 6 | mm |  |  | 2 | 0.06
60 | Washer, Grade 8.8 (SAE 5) | Process 160 | 0.01 | 6 | mm |  |  | 2 | 0.02
70 | Hose Clamp, Miniature Bolt | Process 190 | 0.8 | 75 | mm |  |  | 1 | 0.8
80 | Bolt, Grade 8.8 (SAE 5) | Process 240 | 0.04 | 6 | mm | 16 | mm | 2 | 0.08
90 | Nut, Grade 8.8 (SAE 5) | Process 240 | 0.03 | 6 | mm |  |  | 2 | 0.06
100 | Washer, Grade 8.8 (SAE 5) | Process 240 | 0.01 | 6 | mm |  |  | 2 | 0.02
110 | Nut, Grade 8.8 (SAE 5) | Process 270 | 0.03 | 6 | mm |  |  | 2 | 0.06
[8 empty] | Sub Total | 1.24
ItemOrder | Tooling | Use | UnitCost | Unit | Quantity | PVF | FractionIncluded | Sub Total
10 | Welds - Welding Fixture | Tabs welding | 500 | point | 4 | 3000 | 1 | 0.66667
[7 empty] | Sub Total | 0.66667

## EN Parts
University | Ecole Centrale de Lyon | [7 empty] | Car # | 81 |  | Part Cost | 125.3121
System | Engine and Drivetrain |  | FileLink1 | [8 empty] | Qty | 1
Assembly | Differential |  | FileLink2 | [5 empty] | FileLink1
Part | Housing |  | FileLink3 | [5 empty] | FileLink2 |  |  | Extended Cost | 125.3121
P/N Base | EN 01001 | [7 empty] | FileLink3
Suffix | AA
Details | bought, cost as made
ItemOrder | Material | Use | UnitCost | Size1 | Unit1 | Size2 | Unit2 | Area Name | Area | Length | Density | Quantity | Sub Total
10 | Aluminium, Premium | Material for differential housing | 4.2 |  |  |  |  | Round 102mm diam. | 0.0081713 | 0.08805 | 2712 | 1 | 8.1891
20 | Aluminium, Premium | Material for differential housing cover | 4.2 |  |  |  |  | Round 102mm diam. | 0.0081713 | 0.0652 | 2712 | 1 | 6.064
30 | Aluminium, Premium | Material for differential cover | 4.2 |  |  |  |  | Round 102mm diam. | 0.0081713 | 0.07775 | 2712 | 1 | 7.2312
40 | Seal, O-ring, Elastomer |  | 0.05 | [8 empty] | 2 | 0.1
[12 empty] | Sub Total | 21.5843
ItemOrder | Process | Use | UnitCost | Unit | Quantity | Multiplier | Mult. Val. | Sub Total
10 | Machining Setup, Install and remove | Setup and removal of the machining of the differential housing | 1.3 | unit | 1 |  |  | 1.3
20 | Machining | Machining of the diffrential housing | 0.04 | cm^3 | 623.4614 | Material - Aluminium | 1 | 24.9385
30 | Tapping holes | Tapped holes for the differential housing | 0.35 | hole | 24 |  |  | 8.4
40 | Tapping holes | Tapped holes for the drain screw of the differential housing | 0.35 | hole | 3 |  |  | 1.05
50 | Machining Setup, Install and remove | Setup and removal of the machining of the differential housing cover | 1.3 | unit | 1 |  |  | 1.3
60 | Machining | Machining of the diffrential housing cover | 0.04 | cm^3 | 426.4676 | Material - Aluminium | 1 | 17.0587
70 | Drilled holles <25,4mm dia | hole for the differential housing cover | 0.35 | hole | 12 |  |  | 4.2
80 | Broach, External | Broach of the housing cover | 0.5 | cm | 3.5 |  |  | 1.75
90 | Machining Setup, Install and remove | Setup and removal of the machining | 0.35 | unit | 1 |  |  | 0.35
100 | Machining | Machining of the differential cover | 0.04 | cm^3 | 538.3172 | Material - Aluminium | 1 | 21.5327
110 | Drilled holles <25,4mm dia | hole for the differential cover | 0.35 | hole | 12 |  |  | 4.2
120 | Assemble, 1 kg, Line-on-Line | Assemble the three parts and the two seals | 0.13 | unit | 2 |  |  | 0.26
130 | Ratchet <= 6.35 mm | Assemble the three parts | 0.5 | unit | 24 |  |  | 12
140 | Ratchet <= 25.4 mm | Bolt the drain screws to housing | 0.75 | unit | 3 |  |  | 2.25
[7 empty] | Sub Total | 100.5899
ItemOrder | Fastener | Use | UnitCost | Size1 | Unit1 | Size2 | Unit2 | Quantity | Sub Total
10 | Bolt, Grade 12,9 | Assemble of the three parts | 0.06 | 6 | mm | 14 | mm | 24 | 1.44
20 | Washer, Grade 12,9 |  | 0.02 |  | unit |  |  | 24 | 0.48
30 | Bolt, Grade 10,9 | Drain screw | 0.07 | 8 | mm | 8 | mm | 3 | 0.21
40 | Crush Washer | Copper washer for impermeability of the differential | 0.336 | 8 | mm |  |  | 3 | 1.008
[8 empty] | Sub Total | 3.138
University | Ecole Centrale de Lyon | [7 empty] | Car # | 81 |  | Part Cost | 10.729
System | Engine and Drivetrain |  | FileLink1 | [8 empty] | Qty | 2
Assembly | Differential |  | FileLink2 | [5 empty] | FileLink1
Part | Bearing Carrier |  | FileLink3 | [5 empty] | FileLink2 |  |  | Extended Cost | 21.458
P/N Base | EN 01002 | [7 empty] | FileLink3
Suffix | AA
Details
ItemOrder | Material | Use | UnitCost | Size1 | Unit1 | Size2 | Unit2 | Area Name | Area | Length | Density | Quantity | Sub Total
10 | Aluminium, Premium | Material for the bearing carrier | 4.2 | 0.231 | m | 0.118 | m | Rectangular area 231mm x 118 mm | 0.027258 | 0.02 | 2712 | 1 | 6.205
[12 empty] | Sub Total | 6.205
ItemOrder | Process | Use | UnitCost | Unit | Quantity | Multiplier | Mult. Val. | Sub Total
10 | Machining Setup, Install and remove | Setup and removal for laser cutting | 1.3 | unit | 1 |  |  | 1.3
20 | Laser Cut | Main shape contouring and holes for bolts | 0.01 | cm | 157.4 | Material - Aluminium | 1 | 1.574
30 | Machining Setup, Install and remove | Setup and removal for machining | 1.3 | unit | 1 |  |  | 1.3
40 | Reemed hole | Hole for bearing insertion | 0.35 | hole | 1 | Material - Aluminium | 1 | 0.35
[7 empty] | Sub Total | 4.524
University | Ecole Centrale de Lyon | [7 empty] | Car # | 81 |  | Part Cost | 1.8836
System | Engine and Drivetrain |  | FileLink1 | [8 empty] | Qty | 4
Assembly | Differential |  | FileLink2 | [5 empty] | FileLink1
Part | Tie rod support |  | FileLink3 | [5 empty] | FileLink2 |  |  | Extended Cost | 7.5343
P/N Base | EN 01003 | [7 empty] | FileLink3
Suffix | AA
Details
ItemOrder | Material | Use | UnitCost | Size1 | Unit1 | Size2 | Unit2 | Area Name | Area | Length | Density | Quantity | Sub Total
10 | Steel,mild | Material for the tie rod support | 2.25 | 0.063 | m | 0.063 | m | Rectangular area 63mm x 63mm | 0.003969 | 0.003 | 7850 | 1 | 0.21058
[12 empty] | Sub Total | 0.21058
ItemOrder | Process | Use | UnitCost | Unit | Quantity | Multiplier | Mult. Val. | Sub Total
10 | Machining Setup, Install and remove | Setup and removal for laser cutting | 1.3 | unit | 1 | 4 parts cut from a single machine setup | 0.25 | 1.3
20 | Laser cut | Cut shape outline | 0.01 | cm | 37.3 | Material - Steel | 3 | 0.373
[7 empty] | Sub Total | 1.673
University | Ecole Centrale de Lyon | [7 empty] | Car # | 81 |  | Part Cost | 0.92448
System | Engine and Drivetrain |  | FileLink1 | [8 empty] | Qty | 4
Assembly | Differential |  | FileLink2 | [5 empty] | FileLink1
Part | bearing carrier tab |  | FileLink3 | [5 empty] | FileLink2 |  |  | Extended Cost | 3.6979
P/N Base | EN 01004 | [7 empty] | FileLink3
Suffix | AA
Details
ItemOrder | Material | Use | UnitCost | Size1 | Unit1 | Size2 | Unit2 | Area Name | Area | Length | Density | Quantity | Sub Total
10 | Steel, Mild | Material for the tab | 2.25 | 0.043 | m | 0.033 | m | Rectangular area 43mm x 33mm | 0.001419 | 0.005 | 7850 | 1 | 0.12548
[12 empty] | Sub Total | 0.12548
ItemOrder | Process | Use | UnitCost | Unit | Quantity | Multiplier | Mult. Val. | Sub Total
10 | Machining Setup, Install and remove | Setup and removal of the machining | 1.3 | unit | 1 | 4 parts cut from a single machine setup | 0.25 | 0.325
20 | Laser Cut | Shaping of the tab | 0.01 | cm | 15.8 | Material-Steel | 3 | 0.474
[7 empty] | Sub Total | 0.799
University | Ecole Centrale de Lyon | [7 empty] | Car # | 81 |  | Part Cost | 0.92448
System | Engine and drivetrain |  | FileLink1 | [8 empty] | Qty | 4
Assembly | Turnbuckle |  | FileLink2 | [5 empty] | FileLink1
Part | Tie rod tab |  | FileLink3 | [5 empty] | FileLink2 |  |  | Extended Cost | 3.6979
P/N Base | EN 02001 | [7 empty] | FileLink3
Suffix | AA
Details
ItemOrder | Material | Use | UnitCost | Size1 | Unit1 | Size2 | Unit2 | Area Name | Area | Length | Density | Quantity | Sub Total
10 | Steel, Mild | Material for the tab | 2.25 | 0.043 | m | 0.033 | m | Rectangular area 43mm x 33mm | 0.001419 | 0.005 | 7850 | 1 | 0.12548
[12 empty] | Sub Total | 0.12548
ItemOrder | Process | Use | UnitCost | Unit | Quantity | Multiplier | Mult. Val. | Sub Total
10 | Machining Setup, Install and remove | Setup and removal of the machining | 1.3 | unit | 1 | 4 parts cut from a single machine setup | 0.25 | 0.325
20 | Laser Cut | Shaping of the tab | 0.01 | cm | 15.8 | Material-Steel | 3 | 0.474
[7 empty] | Sub Total | 0.799
University | Ecole Centrale de Lyon | [7 empty] | Car # | 81 |  | Part Cost | 2.4358
System | Engine and drivetrain |  | FileLink1 | [8 empty] | Qty | 2
Assembly | Turnbuckle |  | FileLink2 | [5 empty] | FileLink1
Part | Threaded tube |  | FileLink3 | [5 empty] | FileLink2 |  |  | Extended Cost | 4.8716
P/N Base | EN 02002 | [7 empty] | FileLink3
Suffix | AA
Details
ItemOrder | Material | Use | UnitCost | Size1 | Unit1 | Size2 | Unit2 | Area Name | Area | Length | Density | Quantity | Sub Total
10 | Steel, Mild | Tube | 2.25 | 0.017 | m |  |  | Round diameter 17 mm | 0.00022698 | 0.042 | 7850 | 1 | 0.16859
[12 empty] | Sub Total | 0.16859
ItemOrder | Process | Use | UnitCost | Unit | Quantity | Multiplier | Mult. Val. | Sub Total
10 | Machining Setup, Install and remove |  | 1.3 | unit | 1 |  |  | 1.3
20 | Machining | Shaping of the threaded tube | 0.04 | cm^3 | 5.06 | Material-Steel | 3 | 0.6072
30 | Threading, internal | Threading for the rod ends | 0.1 | cm | 3.6 |  |  | 0.36
[7 empty] | Sub Total | 2.2672
University | Ecole Centrale de Lyon | [7 empty] | Car # | 81 |  | Part Cost | 0.23635
System | Engine and drivetrain |  | FileLink1 | [8 empty] | Qty | 8
Assembly | Turnbuckle |  | FileLink2 | [5 empty] | FileLink1
Part | Tie rod spacer |  | FileLink3 | [5 empty] | FileLink2 |  |  | Extended Cost | 1.8908
P/N Base | EN 02003 | [7 empty] | FileLink3
Suffix | AA
Details
ItemOrder | Material | Use | UnitCost | Size1 | Unit1 | Size2 | Unit2 | Area Name | Area | Length | Density | Quantity | Sub Total
10 | Aluminium, Normal |  | 4.2 | 0.02 | m |  |  | Cylinder 20 mm diameter | 0.00031416 | 0.006 | 2712 | 1 | 0.021455
[12 empty] | Sub Total | 0.021455
ItemOrder | Process | Use | UnitCost | Unit | Quantity | Multiplier | Mult. Val. | Sub Total
10 | Machining Setup, Install and remove |  | 1.3 | unit | 1 | 8 parts made from a single machining setup | 0.125 | 0.1625
20 | Machining | Shaping of the spacer | 0.04 | cm^3 | 1.31 | Material-Aluminium | 1 | 0.0524
[7 empty] | Sub Total | 0.2149
University | Ecole Centrale de Lyon | [7 empty] | Car # | 81 |  | Part Cost | 67.7217
System | Engine and drivetrain |  | FileLink1 | [8 empty] | Qty | 2
Assembly | Driveshaft |  | FileLink2 | [5 empty] | FileLink1
Part | Inboard tripod housing |  | FileLink3 | [5 empty] | FileLink2 |  |  | Extended Cost | 135.4433
P/N Base | EN 03001 | [7 empty] | FileLink3
Suffix | AA
Details | Bought part, cost as made
ItemOrder | Material | Use | UnitCost | Size1 | Unit1 | Size2 | Unit2 | Area Name | Area | Length | Density | Quantity | Sub Total
10 | Steel, Alloy | Material for the inboard tripod housing | 2.25 |  |  |  |  | Round 65,5mm diam. | 0.0033696 | 0.157 | 7850 | 1 | 9.5343
[12 empty] | Sub Total | 9.5343
ItemOrder | Process | Use | UnitCost | Unit | Quantity | Multiplier | Mult. Val. | Sub Total
10 | Machining Setup, Install and remove | Setup and removal of the machining of the tripod housing | 1.3 | unit | 1 |  |  | 1.3
20 | Machining | Shaping of the tripod housing | 0.04 | cm^3 | 453.0201 | Material-Steel | 3 | 54.3624
30 | Machining Setup, Install and remove | Setup and removal of the broach of the tripod housing | 1.3 | unit | 1 |  |  | 1.3
40 | Broach, External | Broach of the tripod housing | 0.5 | cm | 2.45 |  |  | 1.225
[7 empty] | Sub Total | 58.1874
University | Ecole Centrale de Lyon | [7 empty] | Car # | 81 |  | Part Cost | 59.5658
System | Engine and drivetrain |  | FileLink1 | [8 empty] | Qty | 2
Assembly | Driveshaft |  | FileLink2 | [5 empty] | FileLink1
Part | Outboard tripod housing |  | FileLink3 | [5 empty] | FileLink2 |  |  | Extended Cost | 119.1316
P/N Base | EN 03002 | [7 empty] | FileLink3
Suffix | AA
Details | Bought part, cost as made
ItemOrder | Material | Use | UnitCost | Size1 | Unit1 | Size2 | Unit2 | Area Name | Area | Length | Density | Quantity | Sub Total
10 | Steel, Alloy | Material for the tripod housing | 2.25 |  |  |  |  | Round 65,5mm diam. | 0.0033696 | 0.132 | 7850 | 1 | 8.0161
[12 empty] | Sub Total | 8.0161
ItemOrder | Process | Use | UnitCost | Unit | Quantity | Multiplier | Mult. Val. | Sub Total
10 | Machining Setup, Install and remove | Setup and removal of the machining of the tripod housing | 1.3 | unit | 1 |  |  | 1.3
20 | Machining | Shaping of the tripod housing | 0.04 | cm^3 | 377.5812 | Material-Steel | 3 | 45.3097
30 | Machining Setup, Install and remove | Setup and removal of the broach of the tripod housing | 1.3 | unit | 1 |  |  | 1.3
40 | Broach, External | Broach of the tripod housing | 0.5 | cm | 4.2 |  |  | 2.1
50 | Machining Setup, Install and remove | Setup and removal of the threading of the tripod housing | 1.3 | unit | 1 |  |  | 1.3
60 | Threading, External (machining) | Threading of the tripod housing | 0.1 | cm | 2.4 |  |  | 0.24
[7 empty] | Sub Total | 51.5497
University | Ecole Centrale de Lyon | [7 empty] | Car # | 81 |  | Part Cost | 20.8599
System | Engine and drivetrain |  | FileLink1 | [8 empty] | Qty | 1
Assembly | Driveshaft |  | FileLink2 | [5 empty] | FileLink1
Part | Right axle |  | FileLink3 | [5 empty] | FileLink2 |  |  | Extended Cost | 20.8599
P/N Base | EN 03003 | [7 empty] | FileLink3
Suffix | AA
Details | Bought part, cost as made
ItemOrder | Material | Use | UnitCost | Size1 | Unit1 | Size2 | Unit2 | Area Name | Area | Length | Density | Quantity | Sub Total
10 | Steel, Alloy | Material for driveshaft axle | 2.25 |  |  |  |  | Round 24mm diam. | 0.00045239 | 0.41 | 7850 | 1 | 3.3428
[12 empty] | Sub Total | 3.3428
ItemOrder | Process | Use | UnitCost | Unit | Quantity | Multiplier | Mult. Val. | Sub Total
10 | Machining Setup, Install and remove | Setup and removal of the machining of the axle | 1.3 | unit | 1 |  |  | 1.3
20 | Machining | Shaping of the axle | 0.04 | cm^3 | 80.1426 | Material-Steel | 3 | 9.6171
30 | Machining Setup, Install and remove | Setup and removal of the broach of the axle | 1.3 | unit | 1 |  |  | 1.3
40 | Broach, External | Broach of the axle | 0.5 | cm | 10.6 |  |  | 5.3
[7 empty] | Sub Total | 17.5171
University | Ecole Centrale de Lyon | [7 empty] | Car # | 81 |  | Part Cost | 20.7029
System | Engine and drivetrain |  | FileLink1 | [8 empty] | Qty | 1
Assembly | Driveshaft |  | FileLink2 | [5 empty] | FileLink1
Part | Left axle |  | FileLink3 | [5 empty] | FileLink2 |  |  | Extended Cost | 20.7029
P/N Base | EN 03004 | [7 empty] | FileLink3
Suffix | AA
Details | Bought part, cost as made
ItemOrder | Material | Use | UnitCost | Size1 | Unit1 | Size2 | Unit2 | Area Name | Area | Length | Density | Quantity | Sub Total
10 | Steel, Alloy | Material for driveshaft axle | 2.25 |  |  |  |  | Round 24mm diam. | 0.00045239 | 0.405 | 7850 | 1 | 3.302
[12 empty] | Sub Total | 3.302
ItemOrder | Process | Use | UnitCost | Unit | Quantity | Multiplier | Mult. Val. | Sub Total
10 | Machining Setup, Install and remove | Setup and removal of the machining of the axle | 1.3 | unit | 1 |  |  | 1.3
20 | Machining | Shaping of the axle | 0.04 | cm^3 | 79.1737 | Material-Steel | 3 | 9.5008
30 | Machining Setup, Install and remove | Setup and removal of the broach of the axle | 1.3 | unit | 1 |  |  | 1.3
40 | Broach, External | Broach of the axle | 0.5 | cm | 10.6 |  |  | 5.3
[7 empty] | Sub Total | 17.4008
University | Ecole Centrale de Lyon | [7 empty] | Car # | 81 |  | Part Cost | 16.1503
System | Engine and drivetrain |  | FileLink1 | [8 empty] | Qty | 1
Assembly | Chain set |  | FileLink2 | [5 empty] | FileLink1
Part | Front sprocket |  | FileLink3 | [5 empty] | FileLink2 |  |  | Extended Cost | 16.1503
P/N Base | EN 04001 | [7 empty] | FileLink3
Suffix | AA
Details | Bought part, cost as made
ItemOrder | Material | Use | UnitCost | Size1 | Unit1 | Size2 | Unit2 | Area Name | Area | Length | Density | Quantity | Sub Total
10 | Steel, Mild | Material for front sprocket | 2.25 |  |  |  |  | Round 95mm | 0.0070882 | 0.019 | 7850 | 1 | 2.3787
[12 empty] | Sub Total | 2.3787
ItemOrder | Process | Use | UnitCost | Unit | Quantity | Multiplier | Mult. Val. | Sub Total
10 | Machining Setup, Install and remove | Setup and removal of the machining of the sprocket | 1.3 | unit | 1 |  |  | 1.3
20 | Machining | Shaping of the sprocket | 0.04 | cm^3 | 86.0962 | Material-Steel | 3 | 10.3315
30 | Machinig Setup, Install and remove | Setup and removal of the broach of the sprocket | 1.3 | unit | 1 |  |  | 1.3
40 | Broach, Internal | Broach of the sprocket | 0.5 | cm | 1.68 |  |  | 0.84
[7 empty] | Sub Total | 13.7715
University | Ecole Centrale de Lyon | [7 empty] | Car # | 81 |  | Part Cost | 16.8763
System | Engine and drivetrain |  | FileLink1 | [8 empty] | Qty | 1
Assembly | Chain set |  | FileLink2 | [5 empty] | FileLink1
Part | Rear sprocket |  | FileLink3 | [5 empty] | FileLink2 |  |  | Extended Cost | 16.8763
P/N Base | EN 04002 | [7 empty] | FileLink3
Suffix | AA
Details | Bought part, cost as made
ItemOrder | Material | Use | UnitCost | Size1 | Unit1 | Size2 | Unit2 | Area Name | Area | Length | Density | Quantity | Sub Total
10 | Aluminium, Normal | 4.2 | 4.2 |  |  |  |  | Round 230mm | 0.041548 | 0.009 | 2712 | 1 | 4.2592
[12 empty] | Sub Total | 4.2592
ItemOrder | Process | Use | UnitCost | Unit | Quantity | Multiplier | Mult. Val. | Sub Total
10 | Machining Setup, Install and remove | Setup and removal of the machining of the sprocket | 1.3 | unit | 1 |  |  | 1.3
20 | Machining | Shaping of the sprocket | 0.04 | cm^3 | 282.9281 | Material - Aluminium | 1 | 11.3171
[7 empty] | Sub Total | 12.6171
University | Ecole Centrale de Lyon | [7 empty] | Car # | 81 |  | Part Cost | 45.1255
System | Engine and drivetrain |  | FileLink1 | [8 empty] | Qty | 1
Assembly | Chain set |  | FileLink2 | [5 empty] | FileLink1
Part | Rear sprocket adapter |  | FileLink3 | [5 empty] | FileLink2 |  |  | Extended Cost | 45.1255
P/N Base | EN 04003 | [7 empty] | FileLink3
Suffix | AA
Details
ItemOrder | Material | Use | UnitCost | Size1 | Unit1 | Size2 | Unit2 | Area Name | Area | Length | Density | Quantity | Sub Total
10 | Aluminium, Premium | Material for the adapter | 4.2 |  |  |  |  | Round 183mm | 0.026302 | 0.033 | 2712 | 1 | 9.8866
[12 empty] | Sub Total | 9.8866
ItemOrder | Process | Use | UnitCost | Unit | Quantity | Multiplier | Mult. Val. | Sub Total
10 | Machining Setup, Install and remove | Setup and removal of the machining of the adapter | 1.3 | unit | 1 |  |  | 1.3
20 | Machining | Shaping of the adapter | 0.04 | cm^3 | 700.9726 |  |  | 28.0389
30 | Machining Setup, Change | Setup for machining the other side of the adapter | 0.65 | unit | 1 |  |  | 0.65
40 | Machining | Shaping of the other side of the adapter | 0.04 | cm^3 | 7.5 |  |  | 0.3
50 | Drilled holes < 25.4 mm dia. | Hole for the rear sprocket | 0.35 | hole | 6 |  |  | 2.1
60 | Machinig Setup, Install and remove | Setup and removal of the broach of the adapter | 1.3 | unit | 1 |  |  | 1.3
70 | Broach, Internal | Broach of the adapter | 0.5 | cm | 3.1 |  |  | 1.55
[7 empty] | Sub Total | 35.2389
University | Ecole Centrale de Lyon | [7 empty] | Car # | 81 |  | Part Cost | 0.29995
System | Engine and drivetrain |  | FileLink1 | [8 empty] | Qty | 6
Assembly | Chain set |  | FileLink2 | [5 empty] | FileLink1
Part | Rear sprocket spacer |  | FileLink3 | [5 empty] | FileLink2 |  |  | Extended Cost | 1.7997
P/N Base | EN 04004 | [7 empty] | FileLink3
Suffix | AA
Details
ItemOrder | Material | Use | UnitCost | Size1 | Unit1 | Size2 | Unit2 | Area Name | Area | Length | Density | Quantity | Sub Total
10 | Aluminium, Normal | 4.2 | 4.2 | 0.018 | m |  |  | Round diameter 18 mm | 0.00025447 | 0.009 | 2712 | 1 | 0.026087
[12 empty] | Sub Total | 0.026087
ItemOrder | Process | Use | UnitCost | Unit | Quantity | Multiplier | Mult. Val. | Sub Total
10 | Machining Setup, Install and remove |  | 1.3 | unit | 1 | 6 parts made from a single machine setup | 0.16667 | 0.21667
20 | Machining |  | 0.04 | cm^3 | 1.43 | Material - Aluminium | 1 | 0.0572
[7 empty] | Sub Total | 0.27387
University | Ecole Centrale de Lyon | [7 empty] | Car # | 81 |  | Part Cost | 9.6882
System | Engine and drivetrain |  | FileLink1 | [8 empty] | Qty | 1
Assembly | Chain set |  | FileLink2 | [5 empty] | FileLink1
Part | chain shield |  | FileLink3 | [5 empty] | FileLink2 |  |  | Extended Cost | 9.6882
P/N Base | EN 04005 | [7 empty] | FileLink3
Suffix | AA
Details
ItemOrder | Material | Use | UnitCost | Size1 | Unit1 | Size2 | Unit2 | Area Name | Area | Length | Density | Quantity | Sub Total
10 | Steel, Mild | Material for the chain shield | 2.25 |  |  |  |  | Rectangular area 77mm x 3mm | 0.000231 | 0.7025 | 7850 | 1 | 2.8662
[12 empty] | Sub Total | 2.8662
ItemOrder | Process | Use | UnitCost | Unit | Quantity | Multiplier | Mult. Val. | Sub Total
10 | Machining Setup, Install and remove | Setup and removal of the machining of the shield | 1.3 | unit | 1 |  |  | 1.3
20 | Laser Cut | Shaping of the chain shield | 0.01 | cm | 132.4 | Material-Steel | 3 | 3.972
30 | Sheet metal bends | Bend to shape | 0.25 | bend | 2 |  |  | 0.5
40 | Drilled holes < 25.4 mm dia. | Hole for the lower chain shield | 0.35 | hole | 3 |  |  | 1.05
[7 empty] | Sub Total | 6.822
University | Ecole Centrale de Lyon | [7 empty] | Car # | 81 |  | Part Cost | 4.9675
System | Engine and Drivetrain |  | FileLink1 | [8 empty] | Qty | 1
Assembly | Air Intake System |  | FileLink2 | [5 empty] | FileLink1
Part | Bottom plenum |  | FileLink3 | [5 empty] | FileLink2 |  |  | Extended Cost | 4.9675
P/N Base | EN 05001 | [7 empty] | FileLink3
Suffix | AA
Details
ItemOrder | Material | Use | UnitCost | Size1 | Unit1 | Size2 | Unit2 | Area Name | Area | Length | Density | Quantity | Sub Total
10 | Aluminium, Normal |  | 4.2 | 0.423 | kg |  |  | rectangular aera, 304x300 mm | 0.062 | 0.0025 | 2712 | 1 | 1.7655
[12 empty] | Sub Total | 1.7655
ItemOrder | Process | Use | UnitCost | Unit | Quantity | Multiplier | Mult. Val. | Sub Total
10 | Machining Setup, Install and remove | Setup for laser cutting | 1.3 | unit | 1 |  |  | 1.3
20 | Laser cut |  | 0.01 | cm | 190.2 |  | 1 | 1.902
[7 empty] | Sub Total | 3.202
University | Ecole Centrale de Lyon | [7 empty] | Car # | 81 |  | Part Cost | 18.8149
System | Engine and Drivetrain |  | FileLink1 | [8 empty] | Qty | 1
Assembly | Air Intake System |  | FileLink2 | [5 empty] | FileLink1
Part | Upper Plenum |  | FileLink3 | [5 empty] | FileLink2 |  |  | Extended Cost | 18.8149
P/N Base | EN 05002 | [7 empty] | FileLink3
Suffix | AA
Details | The upper part of the plenum
ItemOrder | Material | Use | UnitCost | Size1 | Unit1 | Size2 | Unit2 | Area Name | Area | Length | Density | Quantity | Sub Total
10 | Plastic, Nylon |  | 3.3 | 0.533 | kg | [6 empty] | 1 | 1.7589
[12 empty] | Sub Total | 1.7589
ItemOrder | Process | Use | UnitCost | Unit | Quantity | Multiplier | Mult. Val. | Sub Total
10 | Rapid Prototype - Plastic |  | 32 | kg | 0.533 |  |  | 17.056
[7 empty] | Sub Total | 17.056
University | Ecole Centrale de Lyon | [7 empty] | Car # | 81 |  | Part Cost | 16.3086
System | Engine and Drivetrain |  | FileLink1 | [8 empty] | Qty | 1
Assembly | Air Intake System |  | FileLink2 | [5 empty] | FileLink1
Part | Pipes |  | FileLink3 | [5 empty] | FileLink2 |  |  | Extended Cost | 16.3086
P/N Base | EN 05003 | [7 empty] | FileLink3
Suffix | AA
Details | Déscription brève de la pièce
ItemOrder | Material | Use | UnitCost | Size1 | Unit1 | Size2 | Unit2 | Area Name | Area | Length | Density | Quantity | Sub Total
10 | Plastic, Nylon |  | 3.3 | 0.462 | kg | [6 empty] | 1 | 1.5246
[12 empty] | Sub Total | 1.5246
ItemOrder | Process | Use | UnitCost | Unit | Quantity | Multiplier | Mult. Val. | Sub Total
10 | Rapid Prototype - Plastic |  | 32 | kg | 0.462 |  |  | 14.784
[7 empty] | Sub Total | 14.784
University | Ecole Centrale de Lyon | [7 empty] | Car # | 81 |  | Part Cost | 0.9884
System | Engine and Drivetrain |  | FileLink1 | [8 empty] | Qty | 1
Assembly | Air Intake System |  | FileLink2 | [5 empty] | FileLink1
Part | Upper Pipes |  | FileLink3 | [5 empty] | FileLink2 |  |  | Extended Cost | 0.9884
P/N Base | EN 05004 | [7 empty] | FileLink3
Suffix | AA
Details | Déscription brève de la pièce
ItemOrder | Material | Use | UnitCost | Size1 | Unit1 | Size2 | Unit2 | Area Name | Area | Length | Density | Quantity | Sub Total
10 | Plastic, Nylon |  | 3.3 | 0.007 | kg | [6 empty] | 4 | 0.0924
[12 empty] | Sub Total | 0.0924
ItemOrder | Process | Use | UnitCost | Unit | Quantity | Multiplier | Mult. Val. | Sub Total
10 | Rapid Prototype - Plastic |  | 32 | kg | 0.007 |  | 4 | 0.896
[7 empty] | Sub Total | 0.896
University | Ecole Centrale de Lyon | [7 empty] | Car # | 81 |  | Part Cost | 0.84759
System | Engine and Drivetrain |  | FileLink1 | [8 empty] | Qty | 1
Assembly | Air Intake System |  | FileLink2 | [5 empty] | FileLink1
Part | Obstruction Plate |  | FileLink3 | [5 empty] | FileLink2 |  |  | Extended Cost | 0.84759
P/N Base | EN 05005 | [7 empty] | FileLink3
Suffix | AA
Details
ItemOrder | Material | Use | UnitCost | Size1 | Unit1 | Size2 | Unit2 | Area Name | Area | Length | Density | Quantity | Sub Total
10 | Aluminium, Normal (per kg) |  | 4.2 | 0.023 | kg |  |  | rectangular aera, 80x53 mm | 0.00424 | 0.002 | 2712 | 1 | 0.096591
[12 empty] | Sub Total | 0.096591
ItemOrder | Process | Use | UnitCost | Unit | Quantity | Multiplier | Mult. Val. | Sub Total
10 | Machining Setup, Install and remove | Setup for laser cutting | 1.3 | unit | 1 |  | 0.5 | 0.65
20 | Laser cut |  | 0.01 | cm | 10.1 |  | 1 | 0.101
[7 empty] | Sub Total | 0.751
University | Ecole Centrale de Lyon | [7 empty] | Car # | 81 |  | Part Cost | 1.2469
System | Engine and Drivetrain |  | FileLink1 | [8 empty] | Qty | 2
Assembly | Air Intake System |  | FileLink2 | [5 empty] | FileLink1
Part | Plenum Mount |  | FileLink3 | [5 empty] | FileLink2 |  |  | Extended Cost | 2.4939
P/N Base | EN 05006 | [7 empty] | FileLink3
Suffix | AA
Details
ItemOrder | Material | Use | UnitCost | Size1 | Unit1 | Size2 | Unit2 | Area Name | Area | Length | Density | Quantity | Sub Total
10 | Steel, Mild |  | 2.25 | 0.027 | kg |  |  | rectangular aera, 115x10 mm | 0.00115 | 0.003 | 7850 | 1 | 0.060936
[12 empty] | Sub Total | 0.060936
ItemOrder | Process | Use | UnitCost | Unit | Quantity | Multiplier | Mult. Val. | Sub Total
10 | Machining Setup, Install and remove | Setup for laser cutting | 1.3 | unit | 1 | 2 part cut from a single machine setup | 0.5 | 0.65
20 | Laser cut |  | 0.01 | cm | 1.2 | Material - Steel | 3 | 0.036
30 | Sheet metal bends |  | 0.25 | bend | 2 |  |  | 0.5
[7 empty] | Sub Total | 1.186
University | Ecole Centrale de Lyon | [7 empty] | Car # | 81 |  | Part Cost | 5.179
System | Engine and Drivetrain |  | FileLink1 | [8 empty] | Qty | 1
Assembly | Throttle Body |  | FileLink2 | [5 empty] | FileLink1
Part | Throttle Frange |  | FileLink3 | [5 empty] | FileLink2 |  |  | Extended Cost | 5.179
P/N Base | EN 06001 | [7 empty] | FileLink3
Suffix | AA
Details | Bought, cost as made
ItemOrder | Material | Use | UnitCost | Size1 | Unit1 | Size2 | Unit2 | Area Name | Area | Length | Density | Quantity | Sub Total
10 | Aluminium, normal | Stock material for part | 4.2 | 0.174 | kg |  |  | Rectangular aera, 40*20mm | 0.0008 | 0.08 | 2712 | 1 | 0.72899
[12 empty] | Sub Total | 0.72899
ItemOrder | Process | Use | UnitCost | Unit | Quantity | Multiplier | Mult. Val. | Sub Total
10 | Machining Setup, Install and remove |  | 1.3 | unit | 1 |  |  | 1.3
20 | Drillet holes <25,4mm dia. |  | 0.35 | hole | 5 |  |  | 1.75
30 | Machining |  | 0.04 | cm^3 | 35 | Aluminium | 1 | 1.4
[7 empty] | Sub Total | 4.45
University | Ecole Centrale de Lyon | [7 empty] | Car # | 81 |  | Part Cost | 5.8791
System | Engine and Drivetrain |  | FileLink1 | [8 empty] | Qty | 1
Assembly | Throttle Body |  | FileLink2 | [5 empty] | FileLink1
Part | Restrictor |  | FileLink3 | [5 empty] | FileLink2 |  |  | Extended Cost | 5.8791
P/N Base | EN 06002 | [7 empty] | FileLink3
Suffix | AA
Details | Bought, cost as made
ItemOrder | Material | Use | UnitCost | Size1 | Unit1 | Size2 | Unit2 | Area Name | Area | Length | Density | Quantity | Sub Total
10 | Aluminium, normal | Stock material for part | 4.2 | 0.376 | kg |  |  | Round diam 42 mm | 0.00138 | 0.11 | 2712 | 1 | 1.7291
[12 empty] | Sub Total | 1.7291
ItemOrder | Process | Use | UnitCost | Unit | Quantity | Multiplier | Mult. Val. | Sub Total
10 | Machining Setup, Install and remove |  | 1.3 | unit | 1 |  |  | 1.3
20 | Machining | Cut out shape | 0.04 | cm^3 | 35 | Aluminum | 1 | 1.4
30 | Machining, setup, change |  | 0.65 | unit | 1 |  |  | 0.65
40 | Machining |  | 0.04 | cm^3 | 20 | Aluminum | 1 | 0.8
[7 empty] | Sub Total | 4.15
University | Ecole Centrale de Lyon | [7 empty] | Car # | 81 |  | Part Cost | 4.3526
System | Engine and Drivetrain |  | FileLink1 | [8 empty] | Qty | 1
Assembly | Throttle Body |  | FileLink2 | [5 empty] | FileLink1
Part | Throttle Housing |  | FileLink3 | [5 empty] | FileLink2 |  |  | Extended Cost | 4.3526
P/N Base | EN 06003 | [7 empty] | FileLink3
Suffix | AA
Details | Bought, cost as made
ItemOrder | Material | Use | UnitCost | Size1 | Unit1 | Size2 | Unit2 | Area Name | Area | Length | Density | Quantity | Sub Total
10 | Aluminium, normal | Stock material for part | 4.2 | 0.201 | kg |  |  | Rectangular aera, 45*30mm | 0.00135 | 0.06 | 2712 | 1 | 0.92262
[12 empty] | Sub Total | 0.92262
ItemOrder | Process | Use | UnitCost | Unit | Quantity | Multiplier | Mult. Val. | Sub Total
10 | Machining Setup, Install and remove |  | 1.3 | unit | 1 |  |  | 1.3
20 | Machining |  | 0.04 | cm^3 | 28 | Aluminum | 1 | 1.12
30 | Machining, setup, change |  | 0.65 | unit | 1 |  |  | 0.65
40 | Machining |  | 0.04 | cm^3 | 9 | Aluminum | 1 | 0.36
[7 empty] | Sub Total | 3.43
University | Ecole Centrale de Lyon | [7 empty] | Car # | 81 |  | Part Cost | 2.7255
System | Engine and Drivetrain |  | FileLink1 | [8 empty] | Qty | 1
Assembly | Throttle Body |  | FileLink2 | [5 empty] | FileLink1
Part | Throttle axle |  | FileLink3 | [5 empty] | FileLink2 |  |  | Extended Cost | 2.7255
P/N Base | EN 06004 | [7 empty] | FileLink3
Suffix | AA
Details | Bought, cost as made
ItemOrder | Material | Use | UnitCost | Size1 | Unit1 | Size2 | Unit2 | Area Name | Area | Length | Density | Quantity | Sub Total
10 | Steel, mild | Axle material | 2.25 | 0.025 | kg |  |  | Round 10mm | 7.85e-05 | 0.04 | 7850 | 1 | 0.05546
[12 empty] | Sub Total | 0.05546
ItemOrder | Process | Use | UnitCost | Unit | Quantity | Multiplier | Mult. Val. | Sub Total
10 | Machining Setup, Install and remove |  | 1.3 | unit | 1 |  |  | 1.3
20 | Machining |  | 0.04 | cm^3 | 4 | Material, Steel | 3 | 0.48
30 | Machining, setup, change | Setup part for machining of the back face | 0.65 | unit | 1 |  |  | 0.65
40 | Machining | Machining of the back face | 0.04 | cm^3 | 2 | Material, Steel | 3 | 0.24
[7 empty] | Sub Total | 2.67
University | Ecole Centrale de Lyon | [7 empty] | Car # | 81 |  | Part Cost | 2.7116
System | Engine and Drivetrain |  | FileLink1 | [8 empty] | Qty | 1
Assembly | Throttle Body |  | FileLink2 | [5 empty] | FileLink1
Part | TPS axle |  | FileLink3 | [5 empty] | FileLink2 |  |  | Extended Cost | 2.7116
P/N Base | EN 06005 | [7 empty] | FileLink3
Suffix | AA
Details | Bought, cost as made
ItemOrder | Material | Use | UnitCost | Size1 | Unit1 | Size2 | Unit2 | Area Name | Area | Length | Density | Quantity | Sub Total
10 | Steel, mild | Axle material | 2.25 | 0.025 | kg |  |  | Round 10mm | 7.85e-05 | 0.03 | 7850 | 1 | 0.041595
[12 empty] | Sub Total | 0.041595
ItemOrder | Process | Use | UnitCost | Unit | Quantity | Multiplier | Mult. Val. | Sub Total
10 | Machining Setup, Install and remove |  | 1.3 | unit | 1 |  |  | 1.3
20 | Machining |  | 0.04 | cm^3 | 4 | Material, Steel | 3 | 0.48
30 | Machining, setup, change | Setup part for machining of the back face | 0.65 | unit | 1 |  |  | 0.65
40 | Machining | Machining of the back face | 0.04 | cm^3 | 2 | Material, Steel | 3 | 0.24
[7 empty] | Sub Total | 2.67
University | Ecole Centrale de Lyon | [7 empty] | Car # | 81 |  | Part Cost | 3.5696
System | Engine and Drivetrain |  | FileLink1 | [8 empty] | Qty | 1
Assembly | Throttle Body |  | FileLink2 | [5 empty] | FileLink1
Part | Cable housing |  | FileLink3 | [5 empty] | FileLink2 |  |  | Extended Cost | 3.5696
P/N Base | EN 06006 | [7 empty] | FileLink3
Suffix | AA
Details | Bought, cost as made
ItemOrder | Material | Use | UnitCost | Size1 | Unit1 | Size2 | Unit2 | Area Name | Area | Length | Density | Quantity | Sub Total
10 | Steel, mild |  | 2.25 | 0.075 | kg |  |  | Rectangular aera, 60x2 mm | 0.00012 | 0.08 | 7850 | 1 | 0.16956
[12 empty] | Sub Total | 0.16956
ItemOrder | Process | Use | UnitCost | Unit | Quantity | Multiplier | Mult. Val. | Sub Total
10 | Machining Setup, Install and remove |  | 1.3 | unit | 1 |  |  | 1.3
20 | Laser cut |  | 0.01 | cm | 35 | Material steel | 3 | 1.05
30 | Sheet metal bends |  | 0.25 | bend | 3 |  |  | 0.75
40 | Weld |  | 0.15 | cm | 2 |  |  | 0.3
[7 empty] | Sub Total | 3.4
University | Ecole Centrale de Lyon | [7 empty] | Car # | 81 |  | Part Cost | 2.0402
System | Engine and Drivetrain |  | FileLink1 | [8 empty] | Qty | 1
Assembly | Throttle Body |  | FileLink2 | [5 empty] | FileLink1
Part | Axle stop |  | FileLink3 | [5 empty] | FileLink2 |  |  | Extended Cost | 2.0402
P/N Base | EN 06007 | [7 empty] | FileLink3
Suffix | AA
Details | Bought, cost as made
ItemOrder | Material | Use | UnitCost | Size1 | Unit1 | Size2 | Unit2 | Area Name | Area | Length | Density | Quantity | Sub Total
10 | Steel, mild | Axle material | 2.25 | 0.0116 | kg |  |  | Round 25mm | 0.000491 | 0.03 | 7850 | 1 | 0.26017
[12 empty] | Sub Total | 0.26017
ItemOrder | Process | Use | UnitCost | Unit | Quantity | Multiplier | Mult. Val. | Sub Total
10 | Machining Setup, Install and remove |  | 1.3 | unit | 1 |  |  | 1.3
20 | Machining |  | 0.04 | cm^3 | 4 | Material, Steel | 3 | 0.48
[7 empty] | Sub Total | 1.78
University | Ecole Centrale de Lyon | [7 empty] | Car # | 81 |  | Part Cost | 12.5106
System | Engine and Drivetrain |  | FileLink1 | [8 empty] | Qty | 1
Assembly | Throttle Body |  | FileLink2 | [5 empty] | FileLink1
Part | Ram pipe |  | FileLink3 | [5 empty] | FileLink2 |  |  | Extended Cost | 12.5106
P/N Base | EN 06008 | [7 empty] | FileLink3
Suffix | AA
Details | Bought, cost as made
ItemOrder | Material | Use | UnitCost | Size1 | Unit1 | Size2 | Unit2 | Area Name | Area | Length | Density | Quantity | Sub Total
10 | Aluminium, normal | Stock material for part | 4.2 | 0.954 | kg |  |  | Round 80 mm diam | 0.00503 | 0.07 | 2712 | 1 | 4.0106
[12 empty] | Sub Total | 4.0106
ItemOrder | Process | Use | UnitCost | Unit | Quantity | Multiplier | Mult. Val. | Sub Total
10 | Machining Setup, Install and remove |  | 1.3 | unit | 1 |  |  | 1.3
20 | Machining |  | 0.04 | cm^3 | 180 | Aluminium | 1 | 7.2
[7 empty] | Sub Total | 8.5
University | Ecole Centrale de Lyon | [7 empty] | Car # | 81 |  | Part Cost | 1.491
System | Engine and Drivetrain |  | FileLink1 | [8 empty] | Qty | 1
Assembly | Throttle Body |  | FileLink2 | [5 empty] | FileLink1
Part | Throttle Plate |  | FileLink3 | [5 empty] | FileLink2 |  |  | Extended Cost | 1.491
P/N Base | EN 06009 | [7 empty] | FileLink3
Suffix | AA
Details | Bought, cost as made
ItemOrder | Material | Use | UnitCost | Size1 | Unit1 | Size2 | Unit2 | Area Name | Area | Length | Density | Quantity | Sub Total
10 | Steel, mild |  | 2.25 | 0.032 | kg |  |  | Round 32 mm diam | 0.000804 | 0.005 | 7850 | 1 | 0.071003
[12 empty] | Sub Total | 0.071003
ItemOrder | Process | Use | UnitCost | Unit | Quantity | Multiplier | Mult. Val. | Sub Total
10 | Machining Setup, Install and remove |  | 1.3 | unit | 1 |  |  | 1.3
20 | Machining |  | 0.04 | cm^3 | 1 | Material steel | 3 | 0.12
[7 empty] | Sub Total | 1.42
University | Ecole Centrale de Lyon | [7 empty] | Car # | 81 |  | Part Cost | 0.81921
System | Engine and Drivetrain |  | FileLink1 | [8 empty] | Qty | 2
Assembly | Throttle Body |  | FileLink2 | [5 empty] | FileLink1
Part | Tabs |  | FileLink3 | [5 empty] | FileLink2 |  |  | Extended Cost | 1.6384
P/N Base | EN 06010 | [7 empty] | FileLink3
Suffix | AA
Details
ItemOrder | Material | Use | UnitCost | Size1 | Unit1 | Size2 | Unit2 | Area Name | Area | Length | Density | Quantity | Sub Total
10 | Steel, mild |  | 2.25 | 0.005 | kg |  |  | Rectangular aera, 17x12 mm | 0.000204 | 0.003 | 7850 | 1 | 0.010809
[12 empty] | Sub Total | 0.010809
ItemOrder | Process | Use | UnitCost | Unit | Quantity | Multiplier | Mult. Val. | Sub Total
10 | Machining Setup, Install and remove |  | 1.3 | unit | 1 | 2 parts cut from a single machine setup | 0.5 | 0.65
20 | Laser cut | Outlines | 0.01 | cm | 5.28 | Material steel | 3 | 0.1584
[7 empty] | Sub Total | 0.8084
University | Ecole Centrale de Lyon | [7 empty] | Car # | 81 |  | Part Cost | 0.73918
System | Engine and Drivetrain |  | FileLink1 | [8 empty] | Qty | 1
Assembly | Throttle Body |  | FileLink2 | [5 empty] | FileLink1
Part | Mount 1 |  | FileLink3 | [5 empty] | FileLink2 |  |  | Extended Cost | 0.73918
P/N Base | EN 06011 | [7 empty] | FileLink3
Suffix | AA
Details
ItemOrder | Material | Use | UnitCost | Size1 | Unit1 | Size2 | Unit2 | Area Name | Area | Length | Density | Quantity | Sub Total
10 | Aluminium, normal | Stock material for part | 4.2 | 0.009 | kg |  |  | Rectangular aera, 86x10mm | 0.00086 | 0.004 | 2712 | 1 | 0.039183
[12 empty] | Sub Total | 0.039183
ItemOrder | Process | Use | UnitCost | Unit | Quantity | Multiplier | Mult. Val. | Sub Total
10 | Drilled holes | holes | 0.35 | hole | 2 |  |  | 0.7
[7 empty] | Sub Total | 0.7
University | Ecole Centrale de Lyon | [7 empty] | Car # | 81 |  | Part Cost | 0.74966
System | Engine and Drivetrain |  | FileLink1 | [8 empty] | Qty | 1
Assembly | Throttle Body |  | FileLink2 | [5 empty] | FileLink1
Part | Mount 2 |  | FileLink3 | [5 empty] | FileLink2 |  |  | Extended Cost | 0.74966
P/N Base | EN 06012 | [7 empty] | FileLink3
Suffix | AA
Details
ItemOrder | Material | Use | UnitCost | Size1 | Unit1 | Size2 | Unit2 | Area Name | Area | Length | Density | Quantity | Sub Total
10 | Aluminium, normal | Stock material for part | 4.2 | 0.012 | kg |  |  | Rectangular aera, 40*20mm | 0.00109 | 0.004 | 2712 | 1 | 0.049662
[12 empty] | Sub Total | 0.049662
ItemOrder | Process | Use | UnitCost | Unit | Quantity | Multiplier | Mult. Val. | Sub Total
10 | Drillet holes <25,4mm dia. |  | 0.35 | hole | 2 |  | 1 | 0.7
[7 empty] | Sub Total | 0.7
University | Ecole Centrale de Lyon | [7 empty] | Car # | 81 |  | Part Cost | 1.7497
System | Engine and Drivetrain |  | FileLink1 | [8 empty] | Qty | 1
Assembly | Throttle Body |  | FileLink2 | [5 empty] | FileLink1
Part | Hose clip |  | FileLink3 | [5 empty] | FileLink2 |  |  | Extended Cost | 1.7497
P/N Base | EN 06013 | [7 empty] | FileLink3
Suffix | AA
Details
ItemOrder | Material | Use | UnitCost | Size1 | Unit1 | Size2 | Unit2 | Area Name | Area | Length | Density | Quantity | Sub Total
10 | Aluminium, normal | Stock material for part | 4.2 | 0.012 | kg |  |  | Rectangular aera, 109*10mm | 0.00109 | 0.004 | 2712 | 1 | 0.049662
[12 empty] | Sub Total | 0.049662
ItemOrder | Process | Use | UnitCost | Unit | Quantity | Multiplier | Mult. Val. | Sub Total
10 | Drillet holes <25,4mm dia. |  | 0.35 | hole | 2 |  | 1 | 0.7
20 | Sheet metal bends |  | 0.25 | bend | 4 |  | 1 | 1
[7 empty] | Sub Total | 1.7

## FR Assemblies
University | Ecole Cenrale de Lyon | [7 empty] | Car # | 81 |  | Asm Cost | 116.562
System | Frame and Body | [10 empty] | Qty | 1
Assembly | Shifter | [7 empty] | FileLink1
P/N Base | FR A0006 | [7 empty] | FileLink2 |  |  | Extended Cost | 116.562
Suffix | AA | [7 empty] | FileLink3
Details | Shifting system
ItemOrder | Part | Part Cost | Quantity | Sub Total
10 | Engine gear box drum gear | 14.5789 | 1 | 14.5789
20 | Engine gear box shifting, pinion shaft | 17.6389 | 1 | 17.6389
30 | Engine gear box actuator tab | 1.8851 | 1 | 1.8851
40 | Front engine gear box actuator mount | 2.829 | 1 | 2.829
50 | Rear gear box actuator mount | 2.6476 | 1 | 2.6476
60 | Engine gear box actuator coupling | 7.5429 | 1 | 7.5429
|  |  | Sub Total | 47.1224
ItemOrder | Material | Use | UnitCost | Size1 | Unit1 | Size2 | Unit2 | Area Name | Area | Length | Density | Quantity | Sub Total
10 | Paint | Protect steel tab from rust | 10 | 0.005 | m^2 | [6 empty] | 1 | 0.05
20 | Motor, 12 Volt, DC Brushless Servo | Engine gearbox actuator (motoreductor) | 40 | 1 | unit | [6 empty] | 1 | 40
30 | Mount, Vibration-Damping Sandwich | Maintain motor to frame | 2.43 | 9 | mm | [6 empty] | 1 | 2.43
[12 empty] | Sub Total | 42.48
ItemOrder | Process | Use | UnitCost | Unit | Quantity | Multiplier | Mult. Val. | Sub Total
10 | Weld | Welding gear tab on frame | 0.15 | cm | 5 |  | 1 | 0.75
20 | Aerosol Apply | Protect gear tab from rust | 5.25 | m^2 | 0.005 |  | 1 | 0.02625
30 | Power Tool <= 25.4 mm | Remove engine case bolts | 0.25 | unit | 13 | Disassemble | 0.8 | 2.6
40 | Assemble, 3kg, Line-on-Line | Remove engine case bolts | 0.375 | unit | 1 | Disassemble | 0.8 | 0.3
50 | Power Tool <=6,35 mm | Remove Clutch pressure bolts | 0.25 | unit | 5 | Disassemble | 0.8 | 1
60 | Assemble, 1kg, Loose | Remove clutch pressure springs | 0.0625 | unit | 5 | Disassemble | 0.8 | 0.25
70 | Assemble, 1kg, Loose | Remove pressure disk assembly | 0.0625 | unit | 1 | Disassemble | 0.8 | 0.05
80 | Assemble, 1kg, Loose | Removes clutch disk assembly | 0.0625 | unit | 1 | Disassemble | 0.8 | 0.05
90 | Power Tool <= 25.4 mm | Remove central clutch nut | 0.25 | unit | 1 | Disassemble | 0.8 | 0.2
100 | Assemble, 1kg, Loose | Remove central clutch assembly | 0.0625 | unit | 1 | Disassemble | 0.8 | 0.05
110 | Assemble, 1kg, Loose | Remove clutch guide | 0.0625 | unit | 1 | Disassemble | 0.8 | 0.05
120 | Assemble, 1kg, Loose | Remove clutch roller case assembly | 0.0625 | unit | 1 | Disassemble | 0.8 | 0.05
130 | Assemble, 1kg, Loose | Remove clutch flywheel | 0.0625 | unit | 1 | Disassemble | 0.8 | 0.05
140 | Power Tool <= 25.4 mm | Remove shifting shaft retaining bolt | 0.25 | unit | 5 | Disassemble | 0.8 | 1
150 | Assemble, 1kg, Loose | Remove shifting shaft retaining plate | 0.0625 | unit | 1 | Disassemble | 0.8 | 0.05
160 | Assemble, 3kg, Line-on-Line | Remove shifting shaft | 0.375 | unit | 1 | Disassemble | 0.8 | 0.3
170 | Power Tool <= 25.4 mm | Remove shifting shaft stop | 0.25 | unit | 1 | Disassemble | 0.8 | 0.2
180 | Power Tool <= 6.35 mm | Remove gearshift drum stopper assembly | 0.25 | unit | 1 | Disassemble | 0.8 | 0.2
190 | Assemble, 1kg, Interference | Remove shift drum stopper assembly | 0.1875 | unit | 1 | Disassemble | 0.8 | 0.15
200 | Power Tool <= 25.4 mm | Remove shift star bolt | 0.25 | unit | 1 | Disassemble | 0.8 | 0.2
210 | Assemble, 1kg, Loose | Mount gearbox drum gear | 0.0625 | unit | 1 |  |  | 0.0625
220 | Power Tool <= 25.4 mm | Tighten shift star bolt | 0.25 | unit | 1 |  |  | 0.25
230 | Assemble, 1kg, Interference | Mount retaining ring on shifting pinion shaft | 0.1875 | unit | 1 |  |  | 0.1875
240 | Assemble, 1kg, Loose | Mount washer on shifting pinion shaft | 0.0625 | unit | 1 |  |  | 0.0625
250 | Assemble, 1kg, Line-on-Line | Mount shifting pinion shaft | 0.125 | unit | 1 |  |  | 0.125
260 | Assemble, 1kg, Loose | Mount washer on shifting pinion shaft | 0.0625 | unit | 1 |  |  | 0.0625
270 | Assemble, 1kg, Interference | Mount retaining ring on shifting pinion shaft | 0.1875 | unit | 1 |  |  | 0.1875
280 | Assemble, 1kg, Line-on-Line | Mount gearbox actuator coupling | 0.125 | unit | 1 |  |  | 0.125
290 | Assemble, 3kg, Loose | Mount clutch flywheel | 0.1875 | unit | 1 |  |  | 0.1875
300 | Assemble, 1kg, Loose | Mount clutch roller case assembly | 0.0625 | unit | 1 |  |  | 0.0625
310 | Assemble, 1kg, Loose | Mount clutch guide | 0.0625 | unit | 1 |  |  | 0.0625
320 | Assemble, 1kg, Loose | Mount central clutch | 0.0625 | unit | 1 |  |  | 0.0625
330 | Assemble, 1kg, Loose | Mount central clutch washers | 0.0625 | unit | 1 |  |  | 0.0625
340 | Power Tool <= 25.4 mm | Tighten central clutch nut | 0.25 | unit | 1 |  | 0.8 | 0.2
350 | Assemble, 1kg, Loose | Mount clutch disc | 0.0625 | unit | 1 |  |  | 0.0625
360 | Assemble, 1kg, Loose | Mount pressure disk assembly | 0.0625 | unit | 1 |  |  | 0.0625
370 | Assemble, 1kg, Loose | Mount clutch pressure springs | 0.0625 | unit | 1 |  |  | 0.0625
380 | Power Tool <= 6.35 mm | Mount clutch pressure bolts | 0.25 | unit | 5 | Fastener Engagement lenght > 2D | 1.25 | 1.5625
390 | Assemble, 3kg, Line-on-Line | Mount engine case | 0.375 | unit | 1 |  |  | 0.375
400 | Power Tool <= 25.4 mm | Mount engin case bolts | 0.25 | unit | 13 | Fastener Engagement lenght > 2D | 1.25 | 4.0625
410 | Assemble, 1kg, Loose | Mount front actuator mount | 0.0625 | unit | 1 |  |  | 0.0625
420 | Assemble, 1kg, Loose | Mount rear actuator mount | 0.0625 | unit | 1 |  |  | 0.0625
430 | Assemble, 1kg, Loose | Mount washers on screws | 0.0625 | unit | 2 |  |  | 0.125
440 | Assemble, 1kg, Loose | Mount nut on screws | 0.0625 | unit | 2 |  |  | 0.125
450 | Assemble, 1kg, Loose | Mount washers on screws | 0.0625 | unit | 2 |  |  | 0.125
460 | Hand - Start Only | Mount nut on screws | 0.12 | unit | 2 |  |  | 0.24
470 | Assemble, 3kg, Line-on-Line | Mount actuator assembly on coupling | 0.375 | unit | 1 |  |  | 0.375
480 | Assemble, 1kg, Loose | Mount elastomere on tab | 0.0625 | unit | 1 |  |  | 0.0625
490 | Assemble, 1kg, Loose | Align rear mount with tab | 0.0625 | unit | 1 |  |  | 0.0625
500 | Assemble, 1kg, Loose | Mount washer on elastomere screw | 0.0625 | unit | 1 |  |  | 0.0625
510 | Wrench <= 6.35 mm | Tighten elastomere screw | 1 | unit | 1 | Fastener Engagement lenght > 4D | 1.5 | 1.5
520 | Wrench <= 6.35 mm | Tighten actuator mount's bolts | 1 | unit | 2 |  | 1.25 | 2.5
530 | Reaction Tool <= 6,35 mm |  | 0.25 | unit | 2 |  |  | 0.5
540 | Wrench <= 6.35 mm | Tighten coupling bolts | 1 | unit | 4 |  | 1.25 | 5
[7 empty] | Sub Total | 26.2162
ItemOrder | Fastener | Use | UnitCost | Size1 | Unit1 | Size2 | Unit2 | Quantity | Sub Total
10 | Bolt,Grade 8.8 (SAE 5) | Fasten star gear to the shaft | 0.16 | 8 | mm | 40 | mm | 1 | 0.16
20 | Bolt,Grade 8.8 (SAE 5) | Lock actuator between mount brackets | 0.02 | 4 | mm | 20 | mm | 3 | 0.06
30 | Washer, Grade 8.8 (SAE 5) | Lock actuator between mount brackets | 0.01 | 4 | mm |  |  | 5 | 0.05
40 | Nut, Grade 8.8 (SAE 5) | Lock actuator between mount brackets | 0.01 | 12 | mm |  |  | 2 | 0.02
50 | Washer, Grade 8.8 (SAE 5) | Make contact between mount brackets | 0.01 | 14 | mm | 21 | mm | 2 | 0.02
60 | Retaining Ring, External | Retain shifting pinion shaft | 0.05 | 14 | mm |  |  | 2 | 0.1
[8 empty] | Sub Total | 0.41
ItemOrder | Tooling | Use | UnitCost | Unit | Quantity | PVF | FractionIncluded | Sub Total
10 | Welds - Welding Fixture | Welding gear tab on frame | 500 | point | 2 | 3000 | 1 | 0.33333
[7 empty] | Sub Total | 0.33333

## FR Parts
University | Ecole Centrale de Lyon | [7 empty] | Car # | 81 |  | Part Cost | 14.5789
System | Frame and Body |  | FileLink1 | [8 empty] | Qty | 1
Assembly | Shifter |  | FileLink2 | [5 empty] | FileLink1
Part | Engine gear box drum gear |  | FileLink3 | [5 empty] | FileLink2 |  |  | Extended Cost | 14.5789
P/N Base | FR 06001 | [7 empty] | FileLink3
Suffix | AA
Details
ItemOrder | Material | Use | UnitCost | Size1 | Unit1 | Size2 | Unit2 | Area Name | Area | Length | Density | Quantity | Sub Total
10 | Steel, Alloy | Axle material | 2.25 | 0.247 | kg |  |  | Round 27mm diam | 0.000573 | 0.24 | 7850 | 1 | 2.4289
[12 empty] | Sub Total | 2.4289
ItemOrder | Process | Use | UnitCost | Unit | Quantity | Multiplier | Mult. Val. | Sub Total
10 | Machining Setup, Install and remove | Setup for machining | 1.3 | unit | 1 |  | 1 | 1.3
20 | Machining | Shift star contact | 0.04 | cm^3 | 50 | Material - Steel | 3 | 6
30 | Machining Setup and change |  | 0.65 | unit | 1 |  | 1 | 0.65
40 | Machining | Screw holes | 0.04 | cm^3 | 5 | Material - Steel | 3 | 0.6
50 | Drilled holes < 25,4 mm diam |  | 0.35 | hole | 6 |  | 1 | 2.1
60 | Gear Shaping (hobbing) |  | 0.5 | hole | 1 | Material - Steel | 3 | 1.5
[7 empty] | Sub Total | 12.15
University | Ecole Centrale de Lyon | [7 empty] | Car # | 81 |  | Part Cost | 17.6389
System | Frame and Body |  | FileLink1 | [8 empty] | Qty | 1
Assembly | Shifter |  | FileLink2 | [5 empty] | FileLink1
Part | Engine gear box shifting, pinion shaft |  | FileLink3 | [5 empty] | FileLink2 |  |  | Extended Cost | 17.6389
P/N Base | FR 06002 | [7 empty] | FileLink3
Suffix | AA
Details
ItemOrder | Material | Use | UnitCost | Size1 | Unit1 | Size2 | Unit2 | Area Name | Area | Length | Density | Quantity | Sub Total
10 | Steel, Alloy | Axle material | 2.25 | 0.203 | kg |  |  | Round 27mm diam | 0.000573 | 0.24 | 7850 | 1 | 2.4289
[12 empty] | Sub Total | 2.4289
ItemOrder | Process | Use | UnitCost | Unit | Quantity | Multiplier | Mult. Val. | Sub Total
10 | Machining Setup, Install and remove | Setup for machining | 1.3 | unit | 1 |  | 1 | 1.3
20 | Machining | Shift star contact | 0.04 | cm^3 | 97 | Material - Steel | 3 | 11.64
30 | Machining Setup and change |  | 0.65 | unit | 1 |  | 1 | 0.65
40 | Machining | Screw holes | 0.04 | cm^3 | 1 | Material - Steel | 3 | 0.12
50 | Gear Shaping (hobbing) |  | 0.5 | hole | 1 | Material - Steel | 3 | 1.5
[7 empty] | Sub Total | 15.21
University | Ecole Centrale de Lyon | [7 empty] | Car # | 81 |  | Part Cost | 1.8851
System | Frame and Body |  | FileLink1 | [8 empty] | Qty | 1
Assembly | Shifter |  | FileLink2 | [5 empty] | FileLink1
Part | Engine gear box actuator tab |  | FileLink3 | [5 empty] | FileLink2 |  |  | Extended Cost | 1.8851
P/N Base | FR 06003 | [7 empty] | FileLink3
Suffix | AA
Details
ItemOrder | Material | Use | UnitCost | Size1 | Unit1 | Size2 | Unit2 | Area Name | Area | Length | Density | Quantity | Sub Total
10 | Steel, Mild | Material for the tube part | 2.25 | 0.02 | kg |  |  | Rectangular aera, 23x37 mm | 0.000851 | 0.003 | 7850 | 1 | 0.045092
[12 empty] | Sub Total | 0.045092
ItemOrder | Process | Use | UnitCost | Unit | Quantity | Multiplier | Mult. Val. | Sub Total
10 | Machining Setup, Install and remove | Setup for laser cut | 1.3 | unit | 1 |  |  | 1.3
20 | Laser cut |  | 0.01 | cm | 18 | Material - Steel | 3 | 0.54
[7 empty] | Sub Total | 1.84
University | Ecole Centrale de Lyon | [7 empty] | Car # | 81 |  | Part Cost | 2.829
System | Frame and Body |  | FileLink1 | [8 empty] | Qty | 1
Assembly | Shifter |  | FileLink2 | [5 empty] | FileLink1
Part | Front engine gear box actuator mount |  | FileLink3 | [5 empty] | FileLink2 |  |  | Extended Cost | 2.829
P/N Base | FR 06004 | [7 empty] | FileLink3
Suffix | AA
Details
ItemOrder | Material | Use | UnitCost | Size1 | Unit1 | Size2 | Unit2 | Area Name | Area | Length | Density | Quantity | Sub Total
10 | Aluminium, normal | Material for part | 4.2 | 0.009 | kg |  |  | Rectangular aera, 104x11 mm | 0.00315 | 0.003 | 2712 | 1 | 0.038955
[12 empty] | Sub Total | 0.038955
ItemOrder | Process | Use | UnitCost | Unit | Quantity | Multiplier | Mult. Val. | Sub Total
10 | Machining Setup, Install and remove | Setup for laser cut | 1.3 | unit | 1 |  |  | 1.3
20 | Laser cut |  | 0.01 | cm | 24 | Material - aluminium | 1 | 0.24
30 | Sheet metal bend |  | 0.25 | bend | 5 |  |  | 1.25
[7 empty] | Sub Total | 2.79
University | Ecole Centrale de Lyon | [7 empty] | Car # | 81 |  | Part Cost | 2.6476
System | Frame and Body |  | FileLink1 | [8 empty] | Qty | 1
Assembly | Shifter |  | FileLink2 | [5 empty] | FileLink1
Part | Rear gear box actuator mount |  | FileLink3 | [5 empty] | FileLink2 |  |  | Extended Cost | 2.6476
P/N Base | FR 06005 | [7 empty] | FileLink3
Suffix | AA
Details
ItemOrder | Material | Use | UnitCost | Size1 | Unit1 | Size2 | Unit2 | Area Name | Area | Length | Density | Quantity | Sub Total
10 | Aluminium, normal | Material for part | 4.2 | 0.026 | kg |  |  | Rectangular aera, 105x30 mm | 0.00114 | 0.003 | 2712 | 1 | 0.10764
[12 empty] | Sub Total | 0.10764
ItemOrder | Process | Use | UnitCost | Unit | Quantity | Multiplier | Mult. Val. | Sub Total
10 | Machining Setup, Install and remove | Setup for laser cut | 1.3 | unit | 1 |  |  | 1.3
20 | Laser cut |  | 0.01 | cm | 24 | Material - aluminium | 1 | 0.24
30 | Sheet metal bend |  | 0.25 | bend | 4 |  |  | 1
[7 empty] | Sub Total | 2.54
University | Ecole Centrale de Lyon | [7 empty] | Car # | 81 |  | Part Cost | 7.5429
System | Frame and Body |  | FileLink1 | [8 empty] | Qty | 1
Assembly | Shifter |  | FileLink2 | [5 empty] | FileLink1
Part | Engine gear box actuator coupling |  | FileLink3 | [5 empty] | FileLink2 |  |  | Extended Cost | 7.5429
P/N Base | FR 06006 | [7 empty] | FileLink3
Suffix | AA
Details
ItemOrder | Material | Use | UnitCost | Size1 | Unit1 | Size2 | Unit2 | Area Name | Area | Length | Density | Quantity | Sub Total
10 | Steel, normal | Material for part | 2.25 | 0.035 | kg |  |  | Round 27mm diam | 0.000573 | 0.35 | 2710 | 1 | 1.2229
[12 empty] | Sub Total | 1.2229
ItemOrder | Process | Use | UnitCost | Unit | Quantity | Multiplier | Mult. Val. | Sub Total
10 | Machining Setup, Install and remove | Setup for machining | 1.3 | unit | 1 |  |  | 1.3
20 | Machining |  | 0.04 | cm^3 | 5 | Material - Steel | 3 | 0.6
30 | Machining Setup and change |  | 0.65 | unit | 1 |  |  | 0.65
40 | Machining |  | 0.04 | cm^3 | 3 | Material - Steel | 3 | 0.36
50 | Machining Setup and change |  | 0.65 | unit | 1 |  |  | 0.65
60 | Machining |  | 0.04 | cm^3 | 1 | Material - Steel | 3 | 0.12
70 | Drilled holes < 25,4 mm diam |  | 0.35 | hole | 4 |  |  | 1.4
80 | Threading, Internal (machining) |  | 0.1 | hole | 4 | Material - Steel | 3 | 1.2
[7 empty] | Sub Total | 6.28
ItemOrder | Fastener | Use | UnitCost | Size1 | Unit1 | Size2 | Unit2 | Quantity | Sub Total
10 | Bolt, Grade 8.8 (SAE 5) |  | 0.01 | 3 | mm | 10 | mm | 4 | 0.04
[8 empty] | Sub Total | 0.04