## Feuil1
fuel system design
Pump selection
Engine | CBR 600 RR
MAX RPM | 14500 |  | TPS | 241.6667 |  | T air ( C) | 45 | T fuel ( C) |  | Molar air flow | 1.6199
Displacement | 0.6 |  | Stockio | 14.7 |  | T air (K) | 318.15 | T fuel (K) |  | Molar fuel flow P | 0.12522
Remplacement | 0.7 |  | Air density | 1.1093 |  | Mixed ratio | 0.5 | Fuel density | 0.765 | Molar fuel flow C | 0.091831
Performance Lambda | 0.88 |  | Air mass flow (g/s) | 46.9123 |  | Average RPM | 7500 | Fuel molar mass | 66 | Molar fuel flow O | 0.18366
Consomation Lambda | 1.2 |  | Endurance lenght (m) | 22000 |  | Endurance avg speed (kmh) | 45 | Air molar mass | 28.96
Overheat Lambda | 0.6 |  | Endurance duration (s) | 1760 |  | Endurance avg speed (m/s) | 12.5
Liters
Max fuel flow (g/s) | 12.1217 | 0.95072
Performance fuel flow (g/s) | 8.2648 | 0.64822
Consomation fuel flow (g/s) | 6.0608 | 0.47536
Liters
Mixed Drive fuel flow (g/s) | 3.7049 | 0.29058 | Prev. Endu. Conso (g) | 6520.6364 | 8.5237
|  |  | Max. Endu. Conso (g) | 21334.1848 | 27.8878